## Sheet1
Standard | Id | assembly | Type | Detail | Resolution | Area | referenceNumber | Cost | Unit | Comment
UFAS | 1 | Accessible Route | Path of travel-Common sidewalk | A compliant sidewalk is not provided from the property to the public access. | At least one accessible route within the boundary of the site shall be provided from public transportation stops, accessible parking, and accessible passenger loading zones, and public streets or sidewalks to the accessible building entrance they serve. Install accessible route with no more than 2% cross or running slopes. An accessible route with a running slope greater than 1:20 is a ramp and shall comply with 4.8. Nowhere shall the cross slope of an accessible route exceed 1:50. | General Site | 4.3.2 (1) | 0
UFAS | 2 | Accessible Route | Path of travel-Common sidewalk | Sidewalk does not meet the 4' width requirement (5' if passing areas are present). | The sidewalk should be removed and widened to at least 4’ and installed with cross and running slopes of less than 2%. If an accessible route has less that 60" in clear width, then passing spaces at least 60" by 60" shall be located at reasonable intervals not to exceed 200". | General Site | 4.1.2, 4.3.3 | 0
UFAS | 4 | Accessible Route | Path of travel-Common sidewalk | Sidewalk does not meet the change in direction requirement. | The section of sidewalk where passing is required should be removed and if the accessible route has less than 60" in clear width, then passing spaces at least 60" by 60" shall be located at reasonable intervals not to exceed 200". | General Site | 4.3.4 | 0
UFAS | 5 | Accessible Route | Path of travel-Common sidewalk | Sidewalk has areas of level changes in excess of ½". | The sidewalk should be removed and replaced with a ramp which has level landings at the bottom and top of each run, cross slope of no greater than 1:50; minimum clear width of a ramp shall be 36" and if the ramp run has a rise greater than 6" or a horizontal projection greater than 72", then it shall have handrails on both sides. | General Site | 4.3.8; 4.8.3; 4.8.4; 4.8.5 and 4.8.6 | 0
UFAS | 6 | Accessible Route | Path of Travel-Route from building to Common sidewalk | A compliant sidewalk is not provided from the property to the public access. | At least one accessible route within the boundary of the site shall be provided from public transportation stops, accessible parking, and accessible passenger loading zones, and public streets or sidewalks to the accessible building entrance they serve. Install accessible route with no more than 2% cross or running slopes. An accessible route with a running slope greater than 1:20 is a ramp and shall comply with 4.8. Nowhere shall the cross slope of an accessible route exceed 1:50. | General Site | 4.3.2 (2) | 0
UFAS | 9 | Accessible Route | Path of Travel-Route from building to Common sidewalk | Sidewalk does not meet the change in direction requirement. | The section of sidewalk where passing is required should be removed and if the accessible route has less than 60" in clear width, then passing spaces at least 60" by 60" shall be located at reasonable intervals not to exceed 200". | General Site | 4.3.8 | 0
UFAS | 10 | Accessible Route | Path of Travel-Route from building to Common sidewalk | Sidewalk has areas of level changes in excess of ½". | The sidewalk should be removed and replaced with a ramp which has level landings at the bottom and top of each run, cross slope of no greater than 1:50; minimum clear width of a ramp shall be 36" and if the ramp run has a rise greater than 6" or a horizontal projection greater than 72", then it shall have handrails on both sides. | General Site | 4.3.8 | 0
UFAS | 11 | Accessible Route | Path of Travel-Loading/unloading zone | A compliant sidewalk is not provided from the property to the public access. | At least one accessible route within the boundary of the site shall be provided from public transportation stops, accessible parking, and accessible passenger loading zones, and public streets or sidewalks to the accessible building entrance they serve. Install accessible route with no more than 2% cross or running slopes. An accessible route with a running slope greater than 1:20 is a ramp and shall comply with 4.8. Nowhere shall the cross slope of an accessible route exceed 1:50. | General Site | 4.3.2 (1) | 0
UFAS | 14 | Accessible Route | Path of Travel-Loading/unloading zone | Sidewalk does not meet the change in direction requirement. | The section of sidewalk where passing is required should be removed and if the accessible route has less than 60" in clear width, then passing spaces at least 60" by 60" shall be located at reasonable intervals not to exceed 200". | General Site | 4.3.8 | 0
UFAS | 15 | Accessible Route | Path of Travel-Loading/unloading zone | Sidewalk has areas of level changes in excess of ½". | The sidewalk should be removed and replaced with a ramp which has level landings at the bottom and top of each run, cross slope of no greater than 1:50; minimum clear width of a ramp shall be 36" and if the ramp run has a rise greater than 6" or a horizontal projection greater than 72", then it shall have handrails on both sides. | General Site | 4.3.8 | 0
UFAS | 16 | Accessible Route | Path of Travel-Leasing Office to Units | A compliant sidewalk is not provided from the property to the public access. | At least one accessible route within the boundary of the site shall be provided from public transportation stops, accessible parking, and accessible passenger loading zones, and public streets or sidewalks to the accessible building entrance they serve. Install accessible route with no more than 2% cross or running slopes. An accessible route with a running slope greater than 1:20 is a ramp and shall comply with 4.8. Nowhere shall the cross slope of an accessible route exceed 1:50. | General Site | 4.3.2 (3) | 0
UFAS | 19 | Accessible Route | Path of Travel-Leasing Office to Units | Sidewalk does not meet the change in direction requirement. | The section of sidewalk where passing is required should be removed and if the accessible route has less than 60" in clear width, then passing spaces at least 60" by 60" shall be located at reasonable intervals not to exceed 200". | General Site | 4.3.8 | 0
UFAS | 20 | Accessible Route | Path of Travel-Leasing Office to Units | Sidewalk has areas of level changes in excess of ½". | The sidewalk should be removed and replaced with a ramp which has level landings at the bottom and top of each run, cross slope of no greater than 1:50; minimum clear width of a ramp shall be 36" and if the ramp run has a rise greater than 6" or a horizontal projection greater than 72", then it shall have handrails on both sides. | General Site | 4.3.8 | 0
UFAS | 21 | Accessible Route | Path of Travel-Parking to units | A compliant sidewalk is not provided from the property to the public access. | At least one accessible route within the boundary of the site shall be provided from public transportation stops, accessible parking, and accessible passenger loading zones, and public streets or sidewalks to the accessible building entrance they serve. Install accessible route with no more than 2% cross or running slopes. An accessible route with a running slope greater than 1:20 is a ramp and shall comply with 4.8. Nowhere shall the cross slope of an accessible route exceed 1:50. | General Site | 4.3.2 (1) | 0
UFAS | 24 | Accessible Route | Path of Travel-Parking to units | Sidewalk does not meet the change in direction requirement. | The section of sidewalk where passing is required should be removed and if the accessible route has less than 60" in clear width, then passing spaces at least 60" by 60" shall be located at reasonable intervals not to exceed 200". | General Site | 4.3.8 | 0
UFAS | 25 | Accessible Route | Path of Travel-Parking to units | Sidewalk has areas of level changes in excess of ½". | The sidewalk should be removed and replaced with a ramp which has level landings at the bottom and top of each run, cross slope of no greater than 1:50; minimum clear width of a ramp shall be 36" and if the ramp run has a rise greater than 6" or a horizontal projection greater than 72", then it shall have handrails on both sides. | General Site | 4.3.8 | 0
UFAS | 26 | Accessible Route | Path of Travel-Units to amenities | A compliant sidewalk is not provided from the property to the public access. | At least one accessible route within the boundary of the site shall be provided from public transportation stops, accessible parking, and accessible passenger loading zones, and public streets or sidewalks to the accessible building entrance they serve. Install accessible route with no more than 2% cross or running slopes. An accessible route with a running slope greater than 1:20 is a ramp and shall comply with 4.8. Nowhere shall the cross slope of an accessible route exceed 1:50. | General Site | 4.3.2 (3) | 0
UFAS | 29 | Accessible Route | Path of Travel-Units to amenities | Sidewalk does not meet the change in direction requirement. | The section of sidewalk where passing is required should be removed and if the accessible route has less than 60" in clear width, then passing spaces at least 60" by 60" shall be located at reasonable intervals not to exceed 200". | General Site | 4.3.8 | 0
UFAS | 30 | Accessible Route | Path of Travel-Units to amenities | Sidewalk has areas of level changes in excess of ½". | The sidewalk should be removed and replaced with a ramp which has level landings at the bottom and top of each run, cross slope of no greater than 1:50; minimum clear width of a ramp shall be 36" and if the ramp run has a rise greater than 6" or a horizontal projection greater than 72", then it shall have handrails on both sides. | General Site | 4.5.2 | 0
UFAS | 31 | Accessible Route | Path of Travel-Curb Ramp | There is no curb ramp where the accessible route crosses a curb. | Install a compliant curb ramp. Curb ramps complying with 4.7 shall be provided wherever an accessible route crosses a curb. | General Site | 4.7.1 | 0
UFAS | 32 | Accessible Route | Path of Travel-Curb Ramp | The curb ramp does not meet the slope requirements. | The curb ramp should be removed and replaced with a compliant ramp with a maximum slope of a ramp (in new construction shall be 1:12). | General Site | 4.7.2 & 4.5.2 | 0
UFAS | 33 | Accessible Route | Path of Travel-Curb Ramp | The curb ramp does not meet the minimum 36"" width requirements. | The curb ramp should be removed and replaced with a compliant ramp that has a minimum clear width of 36". | General Site | 4.7.3 | 0
UFAS | 34 | Accessible Route | Path of Travel-Curb Ramp | The curb ramp is where pedestrians must cross but does not have compliant flared sides. | The curb ramp should be removed and replaced with a compliant ramp to ensure that where pedestrians must walk across the ramp, or where it is not protected by handrails or guardrails, it has flared sides; the maximum slope of the flare shall be 1:10. | General Site | 4.7.5 | 0
UFAS | 35 | Accessible Route | Path of Travel-Curb Ramp | Built-up ramps projects into vehicular traffic lanes. | The curb ramp should be removed and replaced with a compliant ramp. | General Site | 4.7.6 | 0
UFAS | 36 | Accessible Route | Path of Travel-Curb Ramp | Curb ramp is not wholly within the marked crossing | Marked crossing should be repainted to include the entire curb ramp (not including sides). | General Site | 4.7.9 | 0
UFAS | 37 | Accessible Route | Path of Travel-Curb Ramp | Curb ramp is not protected from obstructions | Area around curb ramp should be protected from parked cars or obstructions. | General Site | 4.7.8 | 0
UFAS | 38 | Accessible Route | Path of Travel-Stairs | Steps do not have uniform riser heights and tread widths. | Replace stair treads so as on any given flight of stairs, all steps will have uniform riser heights and uniform tread widths. Stair treads shall be no less than 11" (280 mm) wide, measured from riser to riser (see Fig. 18(a)). Open risers are not permitted on accessible routes. | General Site | 4.9.2 | 0
UFAS | 39 | Accessible Route | Path of Travel-Stairs | Stairs have open risers | Replace with compliant stairs that have closed risers that are sloped . | General Site | 4.9.2.; 4.9.3 | 0
UFAS | 40 | Accessible Route | Path of Travel-Stairs | The underside of the nosings are abrupt. | Replace with compliant leading edges of the threads that is not greater than ½" and project no more than 1-½" . | General Site | 4.9.3 | 0
UFAS | 41 | Accessible Route | Path of Travel-Stairs | Handrails are not compliant. | Install handrails on both sides of all stairs that comply with guidelines. Stairways shall have handrails at both sides of all stairs. Handrails shall be continuous along both sides of stairs. If handrails are not continuous, they shall extend at least 12" (305 mm) beyond the top riser and at least 12" (305 mm) plus the width of one tread beyond the bottom riser. | General Site | 4.9.4; 4.26 | 0
UFAS | 42 | Accessible Route | Path of Travel-Stairs | Water accumulates on surface | Measures must be taken to ensure that outdoor stairs and their approaches be designed so that water will not accumulate on walking surfaces. | General Site | 4.9.6 | 0
UFAS | 43 | Accessible Route | Path of Travel-Ramps | The ramp has slopes and/or rises in excess of 1:12. | The ramp should be removed and an accessible ramp should be installed. Any part of an accessible route with a slope greater than 1:20 shall be considered a ramp and shall comply with 4.8. | General Site | 4.8.2; 4.1.6 | 0
UFAS | 44 | Accessible Route | Path of Travel-Ramps | The ramp is less than 36" wide. | The ramp should be removed and an accessible ramp should be installed. The minimum clear width of a ramp shall be 36". | General Site | 4.8.3 | 0
UFAS | 45 | Accessible Route | Path of Travel-Ramps | The ramp does not have a level landing at the top and/or bottom of each run. | The ramp should be removed and an accessible ramp should be installed that has level landings and landings at any change of direction. Ramps shall have level landings at the bottom and top of each run. | General Site | 4.8.4 | 0
UFAS | 46 | Accessible Route | Path of Travel-Ramps | The ramp has a rise greater than 6"; however there are no compliant handrails. | Compliant handrails should be installed. If a ramp run has a rise greater than 6" or a horizontal projection greater than 72", then it shall have handrails on both sides. | General Site | 4.8.5.; 4.26 | 0
UFAS | 47 | Accessible Route | Path of Travel-Ramps | The ramp has a drop-off; however no protection is provided. | Edge protection should be added to prevent people from slipping off of the ramp. | General Site | 4.8.7; Fig 17. | 0
UFAS | 48 | Accessible Route | Path of Travel-Ramps | The surface of the ramp is not slip resistant. | Measures should be taken to ensure that surfaces along all ramps shall be stable, firm and slip-resistant. | General Site | 4.8.6; 4.5; | 0
UFAS | 49 | Accessible Route | Path of Travel-Ramps | Water accumulates on surface | Measures must be taken to ensure that outdoor ramps and their approaches be designed so that water will not accumulate on walking surfaces. | General Site | 4.8.8 | 0
UFAS | 50 | Accessible Route | Path of Travel-Gates | The gate is not 32" minimum in width | Remove and replace with a gate that has a minimum clear opening of 32" with the gate open 90°, measured between the face of the gate and the stop. If the gate requires being pulled to open, a 18" maneuvering clearance on the latch side. | General Site | 4.13; 4.13.3; 4.13.5; Fig. 24(a), (b), (c), and (d). | 0
UFAS | 51 | Accessible Route | Path of Travel-Gates | The gate does not have the required maneuvering clearances. | Gates shall have a minimum clear opening of 32" with the gate open 90°, measured between the face of the gate and the stop. If the gate requires being pulled to open, a 18" maneuvering clearance on the latch side. | General Site | 4.13.6; Fig 25. | 0
UFAS | 52 | Accessible Route | Path of Travel-Gates | The gate hardware is not compliant. | Handles, pulls, latches, locks and other operating devices on accessible doors shall have a shape that is easy to grasp with one hand and does not require tight grasping, tight pinching or twisting of the wrist to operate. Lever-operated mechanisms, push-type mechanisms and U-shaped handles are acceptable designs. | General Site | 4.13.9 | 0
UFAS | 53 | Accessible Route | Path of Travel-Gates | The gate has a closure that does not meet the requirements. | If a gate has a closer, then the sweep period of the closer shall be adjusted so that from an open position of 70°, the gate will take at least 3 seconds to move to a point 3" (75 mm) from the latch, measured to the leading edge of the gat. | General Site | 4.13.10; 4.13.11 | 0
UFAS | 54 | Accessible Parking | Parking Spaces-General | The minimum number of accessible parking spaces is not provided. | Provide required accessible parking spaces that comply with Section 4.6. | General Site | 4.6.1 | 0
UFAS | 55 | Accessible Parking | Parking Spaces-General | Accessible parking spaces is not at the nearest accessible entrance. | Relocate accessible parking so it is located closest to the nearest entrance on an accessible route. Parking spaces for disabled people and accessible passenger loading zones that serve a particular building shall be the spaces or zones located closest to the nearest accessible entrance on an accessible route. | General Site | 4.6.2 | 0
UFAS | 56 | Accessible Parking | Parking Space-CAR | The slope of the parking space is more than 2% running/cross slope. | Remove and replace with a parking space that has no more than 2% slope in all directions. Parking spaces and access aisles shall be level with surface slopes not exceeding 1:50 in all directions. | General Site | 4.6.3 | 0
UFAS | 57 | Accessible Parking | Parking Space-CAR | The parking space is less than 96" wide. | Remove and re-stripe with a parking space that is at least 96" wide. Parking spaces for disabled people shall be at least 96" wide and shall have an adjacent access aisle 60" wide minimum. | General Site | 4.6.3 | 0
UFAS | 58 | Accessible Parking | Parking Space-CAR | There is no access aisle provided | Re-stripe and add an adjacent access aisle that is at least 60" wide and has a slope of less that 2% in all directions. | General Site | 4.6.3 | 0
UFAS | 59 | Accessible Parking | Parking Space-CAR | The access aisle is less than 60" wide | Re-stripe with an adjacent access aisle that is at least 60" wide and has a slope of less that 2% in all directions. | General Site | 4.6.3 | 0
UFAS | 60 | Accessible Parking | Parking Space-CAR | The access aisle has a slope more than 2% | Re-move and replace with an adjacent access aisle that is at least 60" wide and has a slope of less that 2% in all directions. | General Site | 4.6.3 | 0
UFAS | 61 | Accessible Parking | Parking Space-CAR | There is no signage at the space | Provide a mounted sign showing the symbol of accessibility which is not obscured by a vehicle parked in the space. | General Site | 4.6.4 | 0
UFAS | 62 | Accessible Parking | Parking Space-VAN | There is no "Van" space provided at the leasing office |  | General Site |  | 0
UFAS | 63 | Accessible Parking | Parking Space-VAN | The slope of the parking space is more than 2% running/cross slope. | Remove and replace with a Van space that has no more than 2% slope in all directions. | General Site |  | 0
UFAS | 64 | Accessible Parking | Parking Space-VAN | The parking space is less than 96" wide. | Remove and re-stripe with a Van space that is at least 96" wide. | General Site |  | 0
UFAS | 65 | Accessible Parking | Parking Space-VAN | There is no access aisle provided | Re-stripe and add an adjacent access aisle that is at least 96" wide and has a slope of less that 2% in all directions. | General Site |  | 0
UFAS | 66 | Accessible Parking | Parking Space-VAN | The access aisle is less than 96" wide | Re-stripe with an adjacent access aisle that is at least 96" wide and has a slope of less that 2% in all directions. |  |  | 0
UFAS | 67 | Accessible Parking | Parking Space-VAN | The access aisle has a slope more than 2% | Re-move and replace with an adjacent access aisle that is at least 96" wide and has a slope of less that 2% in all directions. |  |  | 0
UFAS | 68 | Accessible Parking | Parking Space-VAN | There is no signage at the space | Provide a mounted sign showing the symbol of accessibility and "Van Accessible" which is not obscured by a vehicle parked in the space. | General Site |  | 0
UFAS | 69 | Entrance to Building | Building Entrance-Doors | There is no accessible entrance | Provide at least one accessible entrance on an accessible route . | General Site | 4.3.2(1); 4.14.1 | 0
UFAS | 70 | Entrance to Building | Building Entrance-Doors | The approach at the accessible door is not level and clear | Remove and replace with an approach area that is level and clear. | General Site | 4.13.6; Fig. 25 | 0
UFAS | 71 | Entrance to Building | Building Entrance-Doors | The space between two doors (in a series) is less than 48" | Remove and replace with doors in a series that have at 48" of clear space between them PLUS the width of any door swinging into the space | General Site | 4.13.7 | 0
UFAS | 72 | Entrance to Building | Building Entrance-Doors | The accessible door has less than 32" clear width | Remove and replace with a door that has a minimum clear opening of 32"; measured with the door open at 90 °, measured from the face of the door to the stop. | General Site | 4.13.5 | 0
UFAS | 73 | Entrance to Building | Building Entrance-Doors | The accessible door does not have the required maneuvering clearances. | Compliant level and clear maneuvering clearances should be installed at accessible doors. | General Site | 4.13.6; Fig. 25 | 0
UFAS | 74 | Entrance to Building | Building Entrance-Doors | The threshold at the accessible door is greater than ½" in height | Remove and replace with a threshold that is ½" or less in height. | General Site | 4.13.8 | 0
UFAS | 75 | Entrance to Building | Building Entrance-Doors | The threshold at the accessible door is raised; however the ends are not beveled | Remove and replace with a threshold that is ½" or less in height; or beveled with a slope no greater than 1:2. | General Site | 4.13.8; 4.5.2 | 0
UFAS | 76 | Entrance to Building | Building Entrance-Doors | The hardware at the accessible door requires tight grasping, pinching or twisting of the wrist to operate | Remove hardware and replace with hardware that has a shape that is easy to grasp such as lever, push-type or U-shaped handles. | General Site | 4.13.9 | 0
UFAS | 77 | Entrance to Building | Building Entrance-Doors | The accessible door has a sweep period of less than 3 seconds from a 70° open position | Adjust closer "OR" Remove an replace closure to ensure that the door has a closure time of at least 3 seconds within 3" of the latch. | General Site | 4.13.10 | 0
UFAS | 78 | Entrance to Building | Building Entrance-Doors | The opening force of the accessible door is more than 5#s. | Exterior doors are exempt from opening force requirements. | General Site | 4.13.11 (2)a. | 0
UFAS | 79 | Entrance to Building | Building Entrance-Doors | The automatic accessible door takes more than 15#s of pressure to operate. | Adjust "OR" Replace with an opener that requires no more 15#s of force to stop the door motion. | Common Area | 4.13.12 | 0
UFAS | 80 | Interior Access Route | Common Area-Minimum Width | An area of the corridor/hall requires maneuvering around an obstruction. | Ensure that a minimum width of 36" is provided with a clear accessible route as shown in Fig. 7; if a wheelchair must make a turn around an obstruction. | Common Area | 4.3.3 | 0
UFAS | 81 | Interior Access Route | Common Area-Minimum Width | No passing space is provided in the corridor/hall. | If an accessible route has less than 60" clear width, then passing spaces (at least 60"x60" shall be located at reasonable intervals not to exceed 200'. | Common Area | 4.3.4 | 0
UFAS | 82 | Interior Access Route | Common Area-Signage | No signage is provide | Accessible facilities required to be identified by 4.1, shall use the international symbol of accessibility. The symbol shall be displayed as shown in Fig. 43. | Common Area | 4.30.5; Fig. 43 | 0
UFAS | 83 | Interior Access Route | Common Area-Signage | The provided signage does not have character contrast | Remove and replace signage with compliant signage. | Common Area | 4.30.2 | 0
UFAS | 84 | Interior Access Route | Common Area-Signage | The provided signage does not have color contrast | Remove and replace signage with compliant signage. | Common Area | 4.30.3 | 0
UFAS | 85 | Interior Access Route | Common Area-Signage | The provided signage does not have raised or indented characters or symbols | Remove and replace signage with compliant signage. Letters and numbers on signs shall be raised 1/32" minimum and shall be sans serif characters. Raised characters or symbols shall be at least 5/8 in high, but no higher than 2". Symbols or pictographs on signs shall be raised 1/32" minimum. Letters and numbers on signs shall have a width-to-height ratio between 3:5 and 1:1 and a stroke width-to-height ratio between 1:5 and 1:10. | Common Area | 4.30.4 | 0
UFAS | 86 | Interior Access Route | Common Area-Signage | The provided signage does not have the Symbol of Accessibility | Remove and replace signage with compliant signage. | Common Area | 4.30.5 | 0
UFAS | 87 | Interior Access Route | Common Area-Signage | The provided signage is not mounted properly | Remove and remount signage alongside the latch side of the door mounted at a height between 54" and 66" above the finished floor (60" to center of sign). | Common Area | 4.30.6 | 0
UFAS | 88 | Interior Access Route | Common Area-Protruding Objects | Objects along the interior accessible route protrude from the wall | Install cane detectors to ensure objects do not protrude more than 4" into the accessible path when mounted at 27" or above from the finished floor to their leading edge. Wall- and post-mounted cantilevered units shall have a clear knee space between the bottom of the apron and the floor or ground at least 27" high, 30" wide, and 17" to 19" deep. Such units shall also have a minimum clear floor space 30" by 48" to allow a person in a wheelchair to approach the unit facing forward. | Common Area | 4.4.1 | 0
UFAS | 89 | Interior Access Route | Common Area-Protruding Objects | Objects along the interior accessible route protrude from the wall | No action needed; objects may protrude more than 4" into the accessible path when mounted at 27" or less from the finished floor to their leading edge. Wall- and post-mounted cantilevered units shall have a clear knee space between the bottom of the apron and the floor or ground at least 27" high, 30" wide, and 17" to 19" deep. Such units shall also have a minimum clear floor space 30" by 48" to allow a person in a wheelchair to approach the unit facing forward. | Common Area | 4.4.1 | 0
UFAS | 90 | Interior Access Route | Common Area-Head Room | Objects along the interior accessible route suspend from the ceilings | Ensure that head room of a minimum 80" is provided; unless a barrier is provided to warn blind or visually impaired persons. | Common Area | 4.4.2 | 0
UFAS | 91 | Interior Access Route | Common Area-Floor Surfaces | The carpet in the common area is plush with a thick under pad | Remove and replace with floor surface that is stable, firm, slip resistant and complies with 4.5. | Common Area | 4.5.3 | 0
UFAS | 92 | Interior Access Route | Common Area-Grates | The opening in the floor drain is more than ½" | Remove and replace with a drain cover that has opening no greater than ½" wide in one direction "AND" if opening are elongated they shall be placed so that the long dimension is perpendicular to the dominant direction of travel. | Common Area | 4.5.4 | 0
UFAS | 93 | Interior Access Route | Common Area-Changes in Level-Ramps | In areas along the interior route there are level changes of ¼" or less | No action needed. Changes in level up to ¼" may be vertical and without edge treatment. | Common Area | 4.5.2: Fig. 7 © | 0
UFAS | 94 | Interior Access Route | Common Area-Changes in Level-Ramps | In areas along the interior route there are level changes between ¼" and ½" | Install a bevel with a slope no greater than 1:20.. | Common Area | 4.5.2; Fig. 7 (d) | 0
UFAS | 95 | Interior Access Route | Common Area-Changes in Level-Ramps | In areas along the interior route there are level changes in excess of ½" | Install a ramp at changes in level greater than ½". Any part of an accessible route with a slope greater than 1:20 shall be considered a ramp and shall comply with 4.8. | Common Area | 4.5.2 | 0
UFAS | 96 | Interior Access Route | Common Area-Changes in Level-Ramps | The ramp exceeds 8.3% in some areas | Remove and replace areas of ramp that are greater than 8.3%. The cross slope of ramp surfaces shall be no greater than 1:50. | Common Area | 4.8.2 | 0
UFAS | 97 | Interior Access Route | Common Area-Changes in Level-Ramps | The rise exceeds 30" | Remove and replace with a complaint ramp. | Common Area | 4.8.2 | 0
UFAS | 98 | Interior Access Route | Common Area-Changes in Level-Ramps | The clear width of the ramp is less than 36" | Remove and replace with a ramp that is at least 36" in width. The minimum clear width of a ramp shall be 36". | Common Area | 4.8.3 | 0
UFAS | 99 | Interior Access Route | Common Area-Changes in Level-Ramps | Landings are not provided along the ramp | Remove and replace with a ramp that provides level 60"length landings at the bottom and top of each run that are at least as wide as the ramp leading to it and level 60"x60" landings at change in direction. Ramps shall have level landings at the bottom and top of each run. | Common Area | 4.8.4 | 0
UFAS | 100 | Interior Access Route | Common Area-Changes in Level-Ramps | The ramp has no handrails | install compliant handrails at ramps that have a rise greater than 6" "OR" a horizontal projection greater than 72" . If a ramp run has a rise greater than 6" or a horizontal projection greater than 72", then it shall have handrails on both sides. | Common Area | 4.8.5 (1), (2), (3), (4), (5), (6), (7) | 0
UFAS | 101 | Interior Access Route | Common Area-Changes in Level-Ramps | The ramp has no edge protection | Install curb that is at least 2" high along the drop offs. | Common Area | 4.8.7 | 0
UFAS | 102 | Interior Access Route | Common Area-Changes in Level-Ramps | The surface of the ramp is slippery | Replace with a surface that is stable, firm and slip-resistant. | Common Area | 4.8.6 | 0
UFAS | 103 | Interior Access Route | Common Area-Changes in Level-Stairs | Steps do not have uniform riser heights and tread widths. | Replace with stair treads no less than 11" wide, measured from riser to riser. On any given flight of stairs, all steps shall have uniform riser heights and uniform tread widths. Stair treads shall be no less than 11" (280 mm) wide, measured from riser to riser (see Fig. 18(a)). Open risers are not permitted on accessible routes. | Common Area | 4.9.2 | 0
UFAS | 104 | Interior Access Route | Common Area-Changes in Level-Stairs | Stairs have open risers | Replace with compliant stairs that have closed risers that are sloped . Open risers are not permitted on accessible routes. | Common Area | 4.9.2.; 4.9.3 | 0
UFAS | 105 | Interior Access Route | Common Area-Changes in Level-Stairs | The underside of the nosings are abrupt. | Replace with compliant leading edges of the threads that is not greater than ½" and project no more than 1-½" . | Common Area | 4.9.3 | 0
UFAS | 106 | Interior Access Route | Common Area-Changes in Level-Stairs | Handrails are not compliant. | Install handrails on both sides of all stairs that comply with guidelines. Stairways shall have handrails at both sides of all stairs. Handrails shall be continuous along both sides of stairs. If handrails are not continuous, they shall extend at least 12" (305 mm) beyond the top riser and at least 12" (305 mm) plus the width of one tread beyond the bottom riser. | Common Area | 4.9.4 (1), (2), (3), (4), (5), (6), (7); 4.26 | 0
UFAS | 107 | Interior Access Route | Common Area-Changes in Level-Stairs | The rear of the stairs is open | Provide a barrier to warn blind or visually impaired persons. | Common Area | 4.4.2 © | 0
UFAS | 108 | Interior Access Route | Common Area-Doors | Double-leaf doors are used and neither side is compliant | Remove and replace with a door that has at least one leaf that has 32" clear width. Doorways shall have a minimum clear opening of 32" with the door open 90°, measured between the face of the door and the stop. | Common Area | 4.13.4 | 0
UFAS | 109 | Interior Access Route | Common Area-Doors | The space between two doors (in a series) is less than 48" | Remove and replace with doors in a series that have at 48" of clear space between them PLUS the width of any door swinging into the space | Common Area | 4.13.7 | 0
UFAS | 110 | Interior Access Route | Common Area-Doors | The door has less than 32" clear width | Remove and replace with a door that has a minimum clear opening of 32"; measured with the door open at 90 °, measured from the face of the door to the stop. | Common Area | 4.13.5 | 0
UFAS | 111 | Interior Access Route | Common Area-Doors | The door does not have the required maneuvering clearances. | Compliant level and clear maneuvering clearances should be installed at accessible doors. Doors which have to be pulled to open shall have a 18" clearance on the latch side of the door. | Common Area | 4.13.6; Fig. 25 | 0
UFAS | 112 | Interior Access Route | Common Area-Doors | The threshold at the accessible door is greater than ½" in height | Remove and replace with a threshold that is ½" or less in height. Thresholds at doorways shall not exceed 3/4" in height for exterior sliding doors or 1/2" for other types of doors. Raised thresholds and floor level changes at accessible doorways shall be beveled with a slope no greater than 1:2. | Common Area | 4.13.8 | 0
UFAS | 113 | Interior Access Route | Common Area-Doors | The threshold at the accessible door is raised; however the ends are not beveled | Remove and replace with a threshold that is ½" or less in height; or beveled with a slope no greater than 1:2. Thresholds at doorways shall not exceed 3/4" in height for exterior sliding doors or 1/2" for other types of doors. Raised thresholds and floor level changes at accessible doorways shall be beveled with a slope no greater than 1:2. | Common Area | 4.13.8; 4.5.2 | 0
UFAS | 114 | Interior Access Route | Common Area-Doors | The hardware at the accessible door requires tight grasping, pinching or twisting of the wrist to operate | Remove hardware and replace with hardware that has a shape that is easy to grasp such as lever, push-type or U-shaped handles. Handles, pulls, latches, locks, and other operating devices on accessible doors shall have a shape that is easy to grasp with one hand and does not require tight grasping, tight pinching, or twisting of the wrist to operate. | Common Area | 4.13.9 | 0
UFAS | 115 | Interior Access Route | Common Area-Doors | The accessible door has a sweep period of less than 3 seconds from a 70° open position | Adjust closer "OR" Remove an replace closure to ensure that the door has a closure time of at least 3 seconds within 3" of the latch. | Common Area | 4.13.10 | 0
UFAS | 116 | Interior Access Route | Common Area-Doors | The opening force of the door is more than 5#s. | Adjust "OR" Replace with an opener that requires no more 5#s of force to stop the door motion. The maximum force for pushing or pulling open a door shall be for interior hinged doors: 5 lbf (22.2N). | Common Area | 4.13.11 (2)a. | 0
UFAS | 117 | Common Areas | Common Area-Doors | The opening force of the fire door is more than 5#s. | No action needed. Fire doors are exempt and governed by the appropriate administrative authority.. | Common Area | 4.13.11 (2)a. | 0
UFAS | 118 | Interior Access Route | Common Area-Doors | The accessible door takes more than 15#s of pressure to operate. | Adjust "OR" Replace with an opener that requires no more 15#s of force to stop the door motion. | Common Area | 4.13.11 (1) | 0
UFAS | 119 | Interior Access Route | Common Area-Reach Range | Items that require a reach motion within the common area require more than 54" for a side approach to operate or reach | Remove and lower to a reach range of not more than 54" measured from the finish floor. | Common Area | 4.2.6 | 0
UFAS | 120 | Interior Access Route | Common Area-Reach Range | Items that require a reach motion within the common area are less than 9" for a side approach to operate or reach | Remove and raise to a reach range of not less than 9" measured from the finish floor. | Common Area | 4.2.6 | 0
UFAS | 121 | Interior Access Route | Common Area-Reach Range | Items that require a reach motion within the common area are located over an obstruction | Remove and relocate to be compliant with Fig. (c). | Common Area | 4.2.6; Fig. 6 (c) | 0
UFAS | 122 | Interior Access Route | Common Area-Reach Range | Items that require a reach motion within the common area require more than 48" for a frontal approach to operate or reach | Remove and lower to a reach range of not more than 48" measured from the finish floor. | Common Area | 4.2.5 | 0
UFAS | 123 | Other | Other | Items that require a reach motion within the common area are less than 15" for a frontal approach to operate or reach | Remove and raise to a reach range of not less than 15" measured from the finish floor. | Common Area | 4.2.5 | 0
UFAS | 124 | Other | Other | Items that require a reach motion within the common area are located over an obstruction | Remove and relocate to be compliant with Fig. 5 (b). | Common Area | 4.2.5; Fig. 5 (b) | 0
UFAS | 125 | Interior Access Route | Common Area-Elevator | The elevator operation is not automatic | Remove and replace with an automatic operation system. Elevator operation shall be automatic. Each car shall be equipped with a self-leveling feature that will automatically bring the car to floor landings within a tolerance of 1/2 in (13 mm) under rated loading to zero loading conditions. | Common Area | 4.10.2 | 0
UFAS | 126 | Interior Access Route | Common Area-Elevator | The hall call buttons are not centered at 42" above the finished floor | Remove and replace with call button that are centered at 42" above the finished floor, that have signals that indicate when each call is answered. Call buttons in elevator lobbies and halls shall be centered at 42 in (1065 mm) above the floor. Such call buttons shall have visual signals to indicate when each call is registered and when each call is answered. Call buttons shall be a minimum of 3/4 in (19 mm) in the smallest dimension. | Common Area | 4.10.3 | 0
UFAS | 127 | Interior Access Route | Common Area-Elevator | The hall call buttons are smaller than ¾". | Remove and replace with call buttons that are a minimum of ¾" in the smallest dimension. | Common Area | 4.40.3 | 0
UFAS | 128 | Interior Access Route | Common Area-Elevator | No characters or numbers are present on the hoist ways | Install raised floor/designations on both jambs with the centerline at 60" from the finished floor. All elevator hoist way entrances shall have raised floor designations provided on both jambs. The centerline of the characters shall be 60 in (1525 mm) from the floor. Such characters shall be 2 in (50 mm) high and shall comply with 4.30. | Common Area | 4.10.5 | 0
UFAS | 129 | Interior Access Route | Common Area-Elevator | The re-opening device is not automatic. | Remove and replace with an automatic re-opening that can accomplish all required functions without requiring contact. | Common Area | 4.10.6 | 0
UFAS | 130 | Interior Access Route | Common Area-Elevator | The elevator does not meet the minimum dimensions | Requires redesign. | Common Area | 4.10.9 | 0
UFAS | 131 | Interior Access Route | Common Area-Elevator | Elevator floor surfaces are slippery | Replace with a surface that is stable, firm and slip-resistant. | Common Area | 4.10.10 | 0
UFAS | 132 | Interior Access Route | Common Area-Elevator | The elevator car controls are not compliant | Remove and replace with compliant car controls. | Common Area | 4.10.12 (1), (2), (3) and (4) | 0
UFAS | 133 | Interior Access Route | Common Area-Elevator | The elevator does not have complaint car position indicators. | Remove and install visual and audible car position signals. A visible and audible signal shall be provided at each hoist way entrance to indicate which car is answering a call. Audible signals shall sound once for the up direction and twice for the down direction or shall have verbal annunciators that say "up" or "down." | Common Area | 4.10.13 | 0
UFAS | 134 | Interior Access Route | Common Area-Elevator | The elevator does not have compliant two way emergency communication | If emergency communication is provided; then the highest operable part must be a maximum of 48" from the floor of the car, shall be identified by raised or recessed symbol and lettering and located adjacent to the device. It the system uses a cord then the cord must be at least 29" in length. | Common Area | 4.10.14 | 0
UFAS | 135 | Interior Access Route | Common Area-Platform Lifts | A platform lift is needed. | Platform lifts can only be used if no other feasible means are possible. If platforms are used they shall conform with 4.2.4, 4.5, 4.27 and the applicable safety regulations of administrative authorizes having jurisdiction. | Common Area | 4.11.1; 4.11.2 | 0
UFAS | 136 | Common Areas | Common Area-Platform Lifts | The platform lift requires a key for operation | Platform lifts should facilitate unassisted entry and exit from the lift. | Common Area | 4.11.3 | 0
UFAS | 137 | Interior Access Route | Common Area-Controls | Controls throughout the common area are not accessible | Provide clear floor space at each control and operating mechanism that complies with 4.2.4 that allows a forward or a parallel approach. | Common Area | 4.27.2 | 0
UFAS | 138 | Interior Access Route | Common Area-Controls | The height of controls throughout the common area are not compliant | Provide operable parts of all controls, dispenser, receptacle and other operable equipment within at least one oft the reach ranges specified in 4.2.5 and 4.2.6. | Common Area | 4.27.3 | 0
UFAS | 139 | Interior Access Route | Common Area-Controls | Controls throughout the common area are not compliant | Provide controls and operating mechanisms that are operable with one hand and not require tight grasping, pinching or twisting of the wrist and do not require more than 5#s of pressure to operate. | Common Area | 4.27.4 | 0
UFAS | 140 | Interior Access Route | Common Area-Drinking Fountains/Water Coolers | The minimum number of drinking fountains is not provided | Install accessible drinking fountain(s); at least 50% of provided drinking fountains must be accessible. | Common Area | 4.1 (9) | 0
UFAS | 141 | Interior Access Route | Common Area-Drinking Fountains/Water Coolers | The spout height is higher than 36" at the accessible drinking fountain (s) | Lower the drinking fountain to ensure that the spout height is no higher than 36 measured from the floor to the to the spout outlet. Spouts shall be no higher than 36", measured from the floor or ground surfaces to the spout outlet | Common Area | 4.15.2 | 0
UFAS | 142 | Interior Access Route | Common Area-Drinking Fountains/Water Coolers | The spout of the accessible drinking fountain is not along the front of the fountain | Remove and replace with a drinking fountain that has a front mounted spout. The spouts of drinking fountains and water coolers shall be at the front of the unit and shall direct the water flow in a trajectory that is parallel or nearly parallel to the front of the unit. The spout shall provide a flow of water at least 4" high so as to allow the insertion of a cup or glass under the flow of water. | Common Area | 4.15.3 | 0
UFAS | 143 | Interior Access Route | Common Area-Drinking Fountains/Water Coolers | The controls at the accessible drinking fountain are not compliant | Replace with a drinking fountain that has a front or side mounted control which comply with 4.27. | Common Area | 4.15.4 | 0
UFAS | 144 | Interior Access Route | Common Area-Telephones | Public telephones are provide; however there are no accessible phones. | Install accessible phone; If public telephones are provided; at least one per floor is required to be accessible. | Common Area | 4.1 (16); 4.31.1 | 0
UFAS | 145 | Interior Access Route | Common Area-Telephones | Clear floor space is not provided at the accessible public telephone | Provide a clear floor space of at least 30" x 48" that allows either a forward of parallel approach. | Common Area | 4.31.2; Fig. 44 | 0
UFAS | 146 | Interior Access Route | Common Area-Telephones | The highest operable part of the accessible public telephone is not compliant | Lower so that the highest operable part of the telephone is within reach ranges specified in 4.2.5 or 4.2.6. | Common Area | 4.31.3 | 0
UFAS | 147 | Interior Access Route | Common Area-Telephones | The accessible public telephone does not have push button controls | Replace with a compliant telephone that has push button controls. | Common Area | 4.31.6 | 0
UFAS | 148 | Interior Access Route | Common Area-Telephones | The telephone book is located under the telephone | Relocate the phonebook in a position that complies with the reach ranges specified in 4.2.5 and 4.2.6 and make sure it does not impede on the required knee space. | Common Area | 4.31.7 | 0
UFAS | 149 | Interior Access Route | Common Area-Telephones | The accessible public telephone cord is not at least 29" length | Replace with a cord that is at least 29" in length. | Common Area | 4.31.8 | 0
UFAS | 150 | Common Areas | Common Area-Trash Disposal | Clear floor space is not provided at the trash disposal areas (chutes) | Provide a clear floor space of at least 30" x 48" that allows either a forward of parallel approach. A clear floor space 30 in by 48 in complying with 4.2.4 or 4.2.5 shall be provided either a frontal approach with a 48" maximum height or a side approach with a 54" maximum height. | Common Area | 4.27.2 | 0
UFAS | 151 | Common Areas | Common Area-Trash Disposal | The highest operable part of the trash disposal (chutes) is not compliant | Lower so that the highest operable part of the door is within reach ranges specified in 4.2.5 or 4.2.6. A clear floor space 30 in by 48 in complying with 4.2.4 or 4.2.5 shall be provided either a frontal approach with a 48" maximum height or a side approach with a 54" maximum height. | Common Area | 4.27.3 | 0
UFAS | 152 | Common Areas | Common Area-Trash Disposal | The trash disposal (chutes) does not have compliant controls | Replace with compliant controls. Controls and operating mechanisms shall be operable with one hand and shall not require tight grasping, pinching, or twisting of the wrist. The force required to activate controls shall be no greater than 5 lbs. | Common Area | 4.27.4 | 0
UFAS | 153 | Common Areas | Common Area-Mail Center | Clear floor space is not provided at the mail boxes | Provide a clear floor space of at least 30" x 48" that allows either a forward of parallel approach. A clear floor space 30 in by 48 in complying with 4.2.4 or 4.2.5 shall be provided either a frontal approach with a 48" maximum height or a side approach with a 54" maximum height. | Common Area | 4.27.2 | 0
UFAS | 154 | Common Areas | Common Area-Mail Center | The highest operable part of the accessible unit mail boxes is not compliant | Have post office exchange enough boxes so that the highest mail box for accessible units are within reach ranges specified in 4.2.5 or 4.2.6. A clear floor space 30 in by 48 in complying with 4.2.4 or 4.2.5 shall be provided either a frontal approach with a 48" maximum height or a side approach with a 54" maximum height. | Common Area | 4.27.3 | 0
UFAS | 155 | Common Areas | Common Area-Mail Center | The accessible mail boxes do not have compliant controls | Request post office replace controls with compliant ones. A clear floor space 30 in by 48 in complying with 4.2.4 or 4.2.5 shall be provided either a frontal approach with a 48" maximum height or a side approach with a 54" maximum height. | Common Area | 4.27.4 | 0
UFAS | 156 | Common Areas | Common Area-Leasing Office-Door | The door has less than 32" clear width | Remove and replace with a door that has a minimum clear opening of 32"; measured with the door open at 90 °, measured from the face of the door to the stop. | Common Area | 4.13.5 | 0
UFAS | 157 | Common Areas | Common Area-Leasing Office-Door | The door does not have the required maneuvering clearances. | Compliant level and clear maneuvering clearances should be installed at accessible doors. Doors which have to be pulled to open shall have a 18" clearance on the latch side of the door. | Common Area | 4.13.6; Fig. 25 | 0
UFAS | 158 | Common Areas | Common Area-Leasing Office-Door | The threshold at the accessible door is greater than ½" in height | Remove and replace with a threshold that is ½" or less in height. Thresholds at doorways shall not exceed 3/4" in height for exterior sliding doors or 1/2" for other types of doors. Raised thresholds and floor level changes at accessible doorways shall be beveled with a slope no greater than 1:2. | Common Area | 4.13.8 | 0
UFAS | 159 | Common Areas | Common Area-Leasing Office-Door | The threshold at the accessible door is raised; however the ends are not beveled | Remove and replace with a threshold that is ½" or less in height; or beveled with a slope no greater than 1:2. Thresholds at doorways shall not exceed 3/4" in height for exterior sliding doors or 1/2" for other types of doors. Raised thresholds and floor level changes at accessible doorways shall be beveled with a slope no greater than 1:2. | Common Area | 4.13.8; 4.5.2 | 0
UFAS | 160 | Common Areas | Common Area-Leasing Office-Door | The hardware at the accessible door requires tight grasping, pinching or twisting of the wrist to operate | Remove hardware and replace with hardware that has a shape that is easy to grasp such as lever, push-type or U-shaped handles. Handles, pulls, latches, locks, and other operating devices on accessible doors shall have a shape that is easy to grasp with one hand and does not require tight grasping, tight pinching, or twisting of the wrist to operate. | Common Area | 4.13.9 | 0
UFAS | 161 | Common Areas | Common Area-Leasing Office-Door | The accessible door has a sweep period of less than 3 seconds from a 70° open position | Adjust closer "OR" Remove an replace closure to ensure that the door has a closure time of at least 3 seconds within 3" of the latch. | Common Area | 4.13.10 | 0
UFAS | 162 | Common Areas | Common Area-Leasing Office-Door | The opening force of the door is more than 5#s. | Adjust "OR" Replace with an opener that requires no more 5#s of force to stop the door motion. The maximum force for pushing or pulling open a door shall be for interior hinged doors: 5 lbf (22.2N). | Common Area | 4.13.11 (2)a. | 0
UFAS | 163 | Common Areas | Common Area-Leasing Office-Seats, Counters | The office furniture is not accessible | If seating for people in wheelchairs is provided at leasing tables, computer room, community room tables or counters, then the knee space shall be 27" in high, 30" wide and 19" deep. The tops of the work areas shall be from 28" to 34" from the ground to the top of the work area. | Common Area | 4.13.11 (2)a.; 4.32.3 and 4.23.4 | 0
UFAS | 164 | Common Areas | Common Area-Amenities |  |  | Common Area |  | 0
UFAS | 165 | Common Areas | Bathrooms/Bathing Rooms/Shower Rooms-Signage | The provided signage does not have character contrast | Remove and replace signage with compliant signage. | Common Area | 4.30.2 | 0
UFAS | 166 | Common Areas | Bathrooms/Bathing Rooms/Shower Rooms-Signage | The provided signage does not have color contrast | Remove and replace signage with compliant signage. | Common Area | 4.30.3 | 0
UFAS | 167 | Common Areas | Bathrooms/Bathing Rooms/Shower Rooms-Signage | The provided signage does not have raised or indented characters or symbols | Remove and replace signage with compliant signage. Letters and numbers on signs shall have a width-to-height ratio between 3:5 and 1:1 and a stroke width-to-height ratio between 1:5 and 1:10. Raised characters or symbols shall be at least 5/8" high, but no higher than 2". Symbols or pictographs on signs shall be raised 1/32" minimum. | Common Area | 4.30.4 | 0
UFAS | 168 | Common Areas | Bathrooms/Bathing Rooms/Shower Rooms-Signage | The provided signage does not have the Symbol of Accessibility | Remove and replace signage with compliant signage. Letters and numbers on signs shall have a width-to-height ratio between 3:5 and 1:1 and a stroke width-to-height ratio between 1:5 and 1:10. Raised characters or symbols shall be at least 5/8" high, but no higher than 2". Symbols or pictographs on signs shall be raised 1/32" minimum. | Common Area | 4.30.5 | 0
UFAS | 169 | Common Areas | Bathrooms/Bathing Rooms/Shower Rooms-Signage | The provided signage is not mounted properly | Remove and remount signage alongside the latch side of the door mounted at a height between 54" and 66" above the finished floor (60" to center of sign). | Common Area | 4.30.6 | 0
UFAS | 170 | Common Areas | Bathrooms/Bathing Rooms/Shower Rooms-Doors | The door has less than 32" clear width | Remove and replace with a door that has a minimum clear opening of 32"; measured with the door open at 90 °, measured from the face of the door to the stop. | Common Area | 4.23.2; 4.13.5 | 0
UFAS | 171 | Common Areas | Bathrooms/Bathing Rooms/Shower Rooms-Doors | The door does not have the required maneuvering clearances. | Compliant level and clear maneuvering clearances should be installed at accessible doors. Doors which have to be pulled to open shall have a 18" clearance on the latch side of the door. | Common Area | 4.23.2; 4.13.6; Fig. 25 | 0
UFAS | 172 | Common Areas | Bathrooms/Bathing Rooms/Shower Rooms-Doors | The threshold at the accessible door is greater than ½" in height | Remove and replace with a threshold that is ½" or less in height. Thresholds at doorways shall not exceed 3/4" in height for exterior sliding doors or 1/2" for other types of doors. Raised thresholds and floor level changes at accessible doorways shall be beveled with a slope no greater than 1:2. | Common Area | 4.23.2; 4.13.8 | 0
UFAS | 173 | Common Areas | Bathrooms/Bathing Rooms/Shower Rooms-Doors | The threshold at the accessible door is raised; however the ends are not beveled | Remove and replace with a threshold that is ½" or less in height; or beveled with a slope no greater than 1:2. Thresholds at doorways shall not exceed 3/4" in height for exterior sliding doors or 1/2" for other types of doors. Raised thresholds and floor level changes at accessible doorways shall be beveled with a slope no greater than 1:2. | Common Area | 4.23.2; 4.13.8; 4.5.2 | 0
UFAS | 174 | Common Areas | Bathrooms/Bathing Rooms/Shower Rooms-Doors | The hardware at the accessible door requires tight grasping, pinching or twisting of the wrist to operate | Remove hardware and replace with hardware that has a shape that is easy to grasp such as lever, push-type or U-shaped handles. Handles, pulls, latches, locks, and other operating devices on accessible doors shall have a shape that is easy to grasp with one hand and does not require tight grasping, tight pinching, or twisting of the wrist to operate. | Common Area | 4.23.2; 4.13.9 | 0
UFAS | 175 | Common Areas | Bathrooms/Bathing Rooms/Shower Rooms-Doors | The accessible door has a sweep period of less than 3 seconds from a 70° open position | Adjust closer "OR" Remove an replace closure to ensure that the door has a closure time of at least 3 seconds within 3" of the latch. | Common Area | 4.23.2; 4.13.10 | 0
UFAS | 176 | Common Areas | Bathrooms/Bathing Rooms/Shower Rooms-Doors | The opening force of the door is more than 5#s. | Adjust "OR" Replace with an opener that requires no more 5#s of force to stop the door motion. The maximum force for pushing or pulling open a door shall be for interior hinged doors: 5 lbf (22.2N). | Common Area | 4.23.2; 4.13.11 (2)a. | 0
UFAS | 177 | Common Areas | Bathrooms/Bathing Rooms/Shower Rooms-Water closets | The water closet does not have the required clear floor space | Ensure that the water closet has a clear floor space that complies with one of the diagrams in Fig. 28. | Common Area | 4.23.4; 4.16.2; Fig. 28 | 0
UFAS | 178 | Common Areas | Bathrooms/Bathing Rooms/Shower Rooms-Water closets | The height of the water closet is not between 17" to 19" | Remove and replace with a toilet "OR" install a lower profile toilet seat that has a seat height between 17" to 19" measured from the finished floor to the top of the seat. The height of water closets shall be 17" to 19". | Common Area | 4.23.4; 4.16.3; Fig. 29 (b) | 0
UFAS | 179 | Common Areas | Bathrooms/Bathing Rooms/Shower Rooms-Water closets | The water closet does not have compliant grab bars | Install grab bars at the water closet that comply with Fig. 29 and 4.26. A 36" minimum length grab bar is required behind the water closet mounted at a height between 33" and 36". The grab bar must extend a minimum of 12" beyond the center of the water closet toward the side wall and a minimum of 24" toward the open side for either a left or right side approach. A 42" minimum length grab bar is required to the side of the water closet spaced 12" maximum from the back wall and extending a minimum of 54" from the back wall at a height between 33" and 36". | Common Area | 4.23.4; 4.16.4; Fig. 29; 4.26 | 0
UFAS | 180 | Common Areas | Bathrooms/Bathing Rooms/Shower Rooms-Water closets | The side grab bar at the water closet is not compliant | Remove and install a compliant side grab bar that is at least 42 inch in length, mounted to the side of the water closet spaced 12” maximum from the back wall and extending a minimum of 54” from the back wall at a height between 33 and 36”, with a diameter between 1¼" to 1½", and a distance of 1 ½" from the wall. | Common Area | 4.23.4; 4.16.4; Fig. 29; 4.26 | 0
UFAS | 181 | Common Areas | Bathrooms/Bathing Rooms/Shower Rooms-Water closets | The rear grab bar at the water closet is not compliant | Remove and install a compliant rear grab bar that is at least 36" long with one end mounted a minimum of 12" from the centerline of the water closet in each direction, mounted with its centerline between 33" to 36" above finished floor, with a diameter between 1¼" to 1½", and a distance of 1 ½" from the wall. | Common Area | 4.23.4; 4.16.4; Fig. 29; 4.26 | 0
UFAS | 182 | Common Areas | Bathrooms/Bathing Rooms/Shower Rooms-Water closets | The flush control is located on the closed side and is more than 44" high | Remove and install a flush control that is on the open side of the water closet and at no more than 44" above the finished floor. Flush controls shall be hand operated or automatic and shall comply with 4.27.4. Controls for flush valves shall be mounted on the wide side of toilet areas no more than 44" (1120 mm) above the floor. | Common Area | 4.23.4; 4.16.5 | 0
UFAS | 183 | Common Areas | Bathrooms/Bathing Rooms/Shower Rooms-Water closets | The accessible dispensers are not at compliant heights | Remove and relocate dispensers so that the highest operable part is at no more than 48" for a forward approach and no more than 54" for a side approach. The toilet paper dispenser shall be mounted at a minimum height of 19". | Common Area | 4.23.4; 4.16.6; Fig. 29 (b) | 0
UFAS | 184 | Common Areas | Bathrooms/Bathing Rooms/Shower Rooms-Toilet stall-Water closet | The water closet does not have the required clear floor space | Ensure that the water closet has a clear floor space that complies with one of the diagrams in Fig. 28. | Common Area | 4.23.4; 4.17.2; 4.16 | 0
UFAS | 185 | Common Areas | Bathrooms/Bathing Rooms/Shower Rooms-Toilet stall-Water closet | The height of the water closet is not between 17" to 19" | Remove and replace with a toilet "OR" install a lower profile toilet seat that has a seat height between 17" to 19" measured from the finished floor to the top of the seat. The height of water closets shall be 17" to 19". | Common Area | 4.23.4; 4.17.2; 4.16 | 0
UFAS | 186 | Common Areas | Bathrooms/Bathing Rooms/Shower Rooms-Toilet stall-Water closet | The water closet does not have compliant grab bars | Install grab bars at the water closet that comply with Fig. 29 and 4.26. A 36" minimum length grab bar is required behind the water closet mounted at a height between 33" and 36". The grab bar must extend a minimum of 12" beyond the center of the water closet toward the side wall and a minimum of 24" toward the open side for either a left or right side approach. A 42" minimum length grab bar is required to the side of the water closet spaced 12" maximum from the back wall and extending a minimum of 54" from the back wall at a height between 33" and 36". | Common Area | 4.23.4; 4.17.2; 4.16 | 0
UFAS | 187 | Common Areas | Bathrooms/Bathing Rooms/Shower Rooms-Toilet stall-Water closet | The side grab bar at the water closet is not compliant | Remove and install a compliant side grab bar that is at least 42 inch in length, mounted to the side of the water closet spaced 12” maximum from the back wall and extending a minimum of 54” from the back wall at a height between 33 and 36”, with a diameter between 1¼" to 1½", and a distance of 1 ½" from the wall. | Common Area | 4.23.4; 4.17.2; 4.16 | 0
UFAS | 188 | Common Areas | Bathrooms/Bathing Rooms/Shower Rooms-Toilet stall-Water closet | The rear grab bar at the water closet is not compliant | Remove and install a compliant rear grab bar that is at least 36" long with one end mounted a minimum of 12" from the centerline of the water closet in each direction, mounted with its centerline between 33" to 36" above finished floor, with a diameter between 1¼" to 1½", and a distance of 1 ½" from the wall. | Common Area | 4.23.4; 4.17.2; 4.16 | 0
UFAS | 189 | Common Areas | Bathrooms/Bathing Rooms/Shower Rooms-Toilet stall-Water closet | The flush control is located on the closed side and is more than 44" high | Remove and install a flush control that is on the open side of the water closet and at no more than 44" above the finished floor. Flush controls shall be hand operated or automatic and shall comply with 4.27.4. Controls for flush valves shall be mounted on the wide side of toilet areas no more than 44" (1120 mm) above the floor. | Common Area | 4.23.4; 4.17.2; 4.16 | 0
UFAS | 190 | Common Areas | Bathrooms/Bathing Rooms/Shower Rooms-Toilet stall-Water closet | The accessible dispensers are not at compliant heights | Remove and relocate dispensers so that the highest operable part is at no more than 48" for a forward approach and no more than 54" for a side approach. The toilet paper dispenser shall be mounted at a minimum height of 19". | Common Area | 4.23.4; 4.17.2; 4.16 | 0
UFAS | 191 | Common Areas | Bathrooms/Bathing Rooms/Shower Rooms-Toilet stall | The toilet is wall mounted however the stall is not a compliant depth | The size and arrangement of toilet stalls shall comply with Fig. 30(a). Toilet stalls with minimum depth of 56" (see Fig. 30(a)) shall have wall mounted water closets. If the depth of toilet stalls is increased at least 3", then a floor mounted water closet may be used. Arrangements for toilet stalls may be reversed to allow either a left- or right hand approach. | Common Area | 4.23.4; 4.17.2 | 0
UFAS | 192 | Common Areas | Bathrooms/Bathing Rooms/Shower Rooms-Toilet stall | The toilet is floor mounted however the stall is not a compliant depth | The size and arrangement of toilet stalls shall comply with Fig. 30(a). Toilet stalls with minimum depth of 56" (see Fig. 30(a)) shall have wall mounted water closets. If the depth of toilet stalls is increased at least 3", then a floor mounted water closet may be used. Arrangements for toilet stalls may be reversed to allow either a left- or right hand approach. | Common Area | 4.23.4; 4.17.2 | 0
UFAS | 193 | Common Areas | Bathrooms/Bathing Rooms/Shower Rooms-Toilet stall | Plumbing code does not allow required size and/or arrangement | In instances of alteration work where provision of a standard stall (Fig. 30(a)) is structurally impracticable or where plumbing code requirements prevent combining existing walls to provide space, an alternate stall (Fig. 30(b) may be provided in lieu of the standard stall | Common Area | 4.23.4; 4.17.3 (Exception) | 0
UFAS | 194 | Common Areas | Bathrooms/Bathing Rooms/Shower Rooms-Toilet stall | Toe clearance is not provided under the partitions | In standard stalls, the front partition and at least one side partition shall provide a toe clearance of at least 9" above the floor. If the depth of the stall is more than 60", then toe clearance is not required. | Common Area | 4.23.4; 4.17.4 | 0
UFAS | 195 | Common Areas | Bathrooms/Bathing Rooms/Shower Rooms-Toilet stalls | The door is not compliant | Toilet stall doors shall comply with 4.13. If toilet stall approach is from the latch side of the stall door, clearance between the door side of the stall and any obstruction may be reduced to a minimum of 42". | Common Area | 4.23.4; 4.17.5 | 0
UFAS | 196 | Common Areas | Bathrooms/Bathing Rooms/Shower Rooms-Toilet stalls | Grab bars are not provided | Grab bars complying with the length and positioning shown in Fig. 30(a), (b), © and (d) shall be provided. Grab bars may be mounted with any desired method as long as they have a gripping surface at the locations shown and do not obstruct the required clear floor areas. Grab bars shall comply with 4.26. | Common Area | 4.23.4; 4.17.6; Fig. 30(a), (b), and © | 0
UFAS | 197 | Common Areas | Bathrooms/Bathing Rooms/Shower Rooms-Toilet stalls | The side grab bar is not compliant | Remove and install a compliant side grab bar that is at least 42 inch in length, mounted to the side of the water closet spaced 12” maximum from the back wall and extending a minimum of 54” from the back wall at a height between 33 and 36”, with a diameter between 1¼" to 1½", and a distance of 1 ½" from the wall. | Common Area | 4.23.4; 4.17.6; Fig. 30(a), (b), and © | 0
UFAS | 198 | Common Areas | Bathrooms/Bathing Rooms/Shower Rooms-Toilet stalls | The rear grab bar is not compliant | Remove and install a compliant rear grab bar that is at least 36" long with one end mounted a minimum of 12" from the centerline of the water closet in each direction, mounted with its centerline between 33" to 36" above finished floor, with a diameter between 1¼" to 1½", and a distance of 1 ½" from the wall. | Common Area | 4.23.4; 4.17.6; Fig. 30(a), (b), and © | 0
UFAS | 199 | Common Areas | Bathrooms/Bathing Rooms/Shower Rooms-Urinals | The height of the urinal is over 17" to the rim | Urinals shall be stall-type or wall hung type with an elongated rim at a maximum of 17" above the floor. | Common Area | 4.23.5; 4.18.2 | 0
UFAS | 200 | Common Areas | Bathrooms/Bathing Rooms/Shower Rooms-Urinals | The urinal is not elongated | Urinals shall be stall-type or wall hung type with an elongated rim at a maximum of 17" above the floor. | Common Area | 4.23.5; 4.18.2 | 0
UFAS | 201 | Common Areas | Bathrooms/Bathing Rooms/Shower Rooms-Urinals | The clear floor space is not 36" x 48" | A clear floor space of 30" x 48" shall be provided in front of urinals to allow a forward approach. This clear space shall adjoin or overlap an accessible route and shall comply with 4.24. | Common Area | 4.23.5; 4.18.3 | 0
UFAS | 202 | Common Areas | Bathrooms/Bathing Rooms/Shower Rooms-Urinals | The shield is not compliant | A clear floor space of 30" x 48" shall be provided in front of urinals to allow a forward approach. This clear space shall adjoin or overlap an accessible route and shall comply with 4.24. Urinal shields that do not extend beyond the front edge of the urinal rim may be provided with 29" clearance between them. | Common Area | 4.23.5; 4.18.3 | 0
UFAS | 203 | Common Areas | Bathrooms/Bathing Rooms/Shower Rooms-Urinals | The flush control is located on the closed side and is more than 44" high | Remove and install a flush control that is on the open side of the water closet and at no more than 44" above the finished floor. Flush controls shall be hand operated or automatic and shall comply with 4.27.4. Controls for flush valves shall be mounted on the wide side of toilet areas no more than 44" (1120 mm) above the floor. | Common Area | 4.23.5; 4.18.4 | 0
UFAS | 204 | Common Areas | Bathrooms/Bathing Rooms/Shower Rooms-Lavatories | The lavatory is mounted too high | Remove and lower or raise the lavatory so that the rim or counter is 34" or lower from the finished floor and has at 29" of knee clearance. Lavatories shall be mounted with the rim or counter surface no higher than 34"above the finished floor. Provide a clearance of at least 29" from the floor to the bottom of the apron. | Common Area | 4.23.6; 4.19.2 | 0
UFAS | 205 | Common Areas | Bathrooms/Bathing Rooms/Shower Rooms-Lavatories | Knee clearance is not provided | Relocate the lavatory to provide compliant knee clearance. Lavatories shall be mounted with the rim or counter surface no higher than 34"above the finished floor. Provide a clearance of at least 29" from the floor to the bottom of the apron. | Common Area | 4.23.6; 4.19.2 | 0
UFAS | 206 | Common Areas | Bathrooms/Bathing Rooms/Shower Rooms-Lavatories | Clear floor space is not provided | Relocate lavatory so that a clear floor space 30" by 48". A clear floor space 30 in by 48 in complying with 4.2.4 shall be provided in front of a lavatory to allow forward approach. | Common Area | 4.23.6; 4.19.3 | 0
UFAS | 207 | Common Areas | Bathrooms/Bathing Rooms/Shower Rooms-Lavatories | Pipes are not insulated | Insulate hot water pipes. Hot water and drain pipes under lavatories shall be insulated or otherwise covered. There shall be no sharp or abrasive surfaces under lavatories. | Common Area | 4.23.6; 4.19.4 | 0
UFAS | 208 | Common Areas | Bathrooms/Bathing Rooms/Shower Rooms-Lavatories | Faucets are not compliant | Replace faucets with compliant handles. Faucets shall comply with 4.27.4. Lever-operated, push-type, and electronically controlled mechanisms are examples of acceptable designs. | Common Area | 4.23.6; 4.19.4 | 0
UFAS | 209 | Common Areas | Bathrooms/Bathing Rooms/Shower Rooms-Mirrors | The mirror is mounted higher than 40" | Remove and lower the mirror so that the reflecting surface no higher than 40" from the floor. Mirrors shall be mounted with the bottom edge of the reflecting surface no higher than 40" from the floor. | Common Area | 4.23.6; 4.19.6 | 0
UFAS | 210 | Common Areas | Bathrooms/Bathing Rooms/Shower Rooms-Controls and dispensers | Controls and/or dispensers are not accessible | Provide clear floor space at each control and operating mechanism that complies with 4.2.4 that allows a forward or a parallel approach. | Common Area | 4.23.7; 4.27.2 | 0
UFAS | 211 | Common Areas | Bathrooms/Bathing Rooms/Shower Rooms-Controls and dispensers | The height of controls are not compliant | Provide operable parts of all controls, dispenser, receptacle and other operable equipment within at least one oft the reach ranges specified in 4.2.5 and 4.2.6. | Common Area | 4.23.7; 4.27.3 | 0
UFAS | 212 | Common Areas | Bathrooms/Bathing Rooms/Shower Rooms-Controls and dispensers | Controls on dispensers are not compliant | Provide controls and operating mechanisms that are operable with one hand and not require tight grasping, pinching or twisting of the wrist and do not require more than 5#s of pressure to operate. | Common Area | 4.23.7; 4.27.3 | 0
UFAS | 213 | Common Areas | Bathrooms/Bathing Rooms/Shower Rooms-Bath tubs | Required floor space is not provided | Reconfigure so that clear floor space in front of bath tubs comply to Fig. 33. | Common Area | 4.23.8; 4.20.2; Fig. 33 | 0
UFAS | 214 | Common Areas | Bathrooms/Bathing Rooms/Shower Rooms-Bath tubs | A seat is not provided | An in-tub seat or a seat at the head end of the tub shall be provided. Seats shall be mounted securely and shall not slip during use. | Common Area | 4.23.8; 4.20.3; Fig. 33 and 34 | 0
UFAS | 215 | Common Areas | Bathrooms/Bathing Rooms/Shower Rooms-Bath tubs | Grab bars are not provided | Install compliant grab bars. Grab bars complying with 4.26 shall be provided as shown in Fig. 37. Grab bars shall have a diameter of the grab bar between 1-1/4 inches and 1-1/2 inches, be of a shape that provides an equivalent gripping surface, have space between the grab bar and the wall exactly 1-1/2 inch, secured so that it does not rotate within the fittings, and grab bar and the wall adjacent to it free of any sharp or abrasive elements. | Common Area | 4.23.8; 4.20.4; Fig. 33 and 34 | 0
UFAS | 216 | Common Areas | Bathrooms/Bathing Rooms/Shower Rooms-Bath tubs | Grab bars are not compliant | Remove and replace with compliant grab bars. Grab bars complying with 4.26 shall be provided as shown in Fig. 37. Grab bars shall have a diameter of the grab bar between 1-1/4 inches and 1-1/2 inches, be of a shape that provides an equivalent gripping surface, have space between the grab bar and the wall exactly 1-1/2 inch, secured so that it does not rotate within the fittings, and grab bar and the wall adjacent to it free of any sharp or abrasive elements. | Common Area | 4.23.8; 4.20.4; Fig. 33 and 34 | 0
UFAS | 217 | Common Areas | Bathrooms/Bathing Rooms/Shower Rooms-Bath tubs | Faucets are not compliant | Provide complaint controls and/or faucets. Faucets and other controls shall be located as shown in Fig. 37 and shall comply with 4.27.4. In the shower stall in Fig. 35(a), all controls, faucets, and the shower unit shall be mounted on the side wall opposite the seat. | Common Area | 4.23.8; 4.20.5; Fig. 34 | 0
UFAS | 218 | Common Areas | Bathrooms/Bathing Rooms/Shower Rooms-Bath tubs | The spray unit does not have a 60" long hose | Replace with a compliant spray. A shower spray unit with a hose at least 60 in long that can be used as a fixed shower head or as a hand-held shower shall be provided. | Common Area | 4.23.8; 4.20.6 | 0
UFAS | 219 | Common Areas | Bathrooms/Bathing Rooms/Shower Rooms-Bath tubs | The enclosure obstructs transfer and/or has a track | Replace the enclosure with a compliant system "OR" remove entirely. If provided, enclosures for bath tubs shall not obstruct controls or transfer from wheelchairs onto bath tub seat or into tub. Enclosures shall not have tracks mounted on their rims. | Common Area | 4.23.8; 4.20.7 | 0
UFAS | 220 | Common Areas | Bathrooms/Bathing Rooms/Shower Rooms-Shower stall | The shower is not exactly 36" x 36" | Reconfigure so shower is exactly 36" x 36" or 30" x 60". Shower stall size shall comply with Fig. 35 (a) or (b). The shower stall in Fig. 35(a) shall be 36"x36". The shower stall in Fig. 35(b) will fit into the space required for a bath tub. | Common Area | 4.23.8; 4.21.2 | 0
UFAS | 221 | Common Areas | Bathrooms/Bathing Rooms/Shower Rooms-Shower stall | The required clearance is not provided | Reconfigure so compliant clearance of 36" x 48" or 36" x 60" is provided. Shower stall clearance shall comply with Fig. 35 (a) or (b). The shower stall in Fig. 35(a) shall be 36"x36". The shower stall in Fig. 35(b) will fit into the space required for a bath tub. | Common Area | 4.23.8; 4.21.2; Fig. 35 (a) or (b) | 0
UFAS | 222 | Common Areas | Bathrooms/Bathing Rooms/Shower Rooms-Shower stall | A seat is not provided | Provide a compliant seat. A seat shall be provided in the shower stall in Fig. 35(a) as shown in Fig. 36. The seat shall be 17" to 19" high measured from the bathroom floor and shall extend the full depth of the stall. The seat shall be on the wall opposite the controls. The structural strength of seats and their attachments shall comply with 4.26.3. Seats shall be mounted securely and shall not slip during use. | Common Area | 4.23.8; 4.21.3; 4.26.3 | 0
UFAS | 223 | Common Areas | Bathrooms/Bathing Rooms/Shower Rooms-Shower stall | Grab bars are not compliant | Install compliant grab bars. Grab bars complying with 4.26 shall be provided as shown in Fig. 37. Grab bars shall have a diameter of the grab bar between 1-1/4 inches and 1-1/2 inches, be of a shape that provides an equivalent gripping surface, have space between the grab bar and the wall exactly 1-1/2 inch, secured so that it does not rotate within the fittings, and grab bar and the wall adjacent to it free of any sharp or abrasive elements. | Common Area | 4.23.8; 4.21.4; Fig. 37 | 0
UFAS | 224 | Common Areas | Bathrooms/Bathing Rooms/Shower Rooms-Shower stall | Grab bars are not provided | Remove and replace with compliant grab bars. Grab bars complying with 4.26 shall be provided as shown in Fig. 37. Grab bars shall have a diameter of the grab bar between 1-1/4 inches and 1-1/2 inches, be of a shape that provides an equivalent gripping surface, have space between the grab bar and the wall exactly 1-1/2 inch, secured so that it does not rotate within the fittings, and grab bar and the wall adjacent to it free of any sharp or abrasive elements. | Common Area | 4.23.8; 4.21.4; Fig. 37 | 0
UFAS | 225 | Common Areas | Bathrooms/Bathing Rooms/Shower Rooms-Shower stall | The faucet is mounted in the center of the unit | Relocate control or faucet. All faucets and other controls shall be operated with one hand without any tight grasping, pinching, or twisting of the wrist and located within the area shown in Figure 34. | Common Area | 4.23.8; 4.21.5; Fig. 37 | 0
UFAS | 226 | Common Areas | Bathrooms/Bathing Rooms/Shower Rooms-Shower stall | The spray unit does not have a 60" long hose | Replace with a spray unit that has a 60" long hose. Shower spray unit shall be with a hose at least 60 inches long, and shall be both hand held and fixed to the wall. | Common Area | 4.23.8; 4.21.6 | 0
UFAS | 227 | Common Areas | Bathrooms/Bathing Rooms/Shower Rooms-Shower stall | The curb is more than ½" | Remove and replace (if needed) with a curb that is less than ½" high. If provided, curbs in shower stalls shall be 36" by 36" and shall be no higher than ½". Showers that are 36" x 60" shall not have curbs. | Common Area | 4.23.8; 4.21.7 | 0
UFAS | 228 | Common Areas | Bathrooms/Bathing Rooms/Shower Rooms-Shower stall | The enclosure obstructs transfer | Remove and replace (if needed) with a compliant enclosure. If provided, enclosures for showers shall not obstruct controls or obstruct transfer from wheelchairs onto shower seat or into tub. | Common Area | 4.23.8; 4.21.8 | 0
UFAS | 229 | Common Areas | Restroom-Unisex-Location | The ADA Unisex restroom is not located on an accessible route | Relocate so that Unisex restroom is located on an accessible route. Toilet rooms shall be located on an accessible route. | Common Area | 4.22.1 | 0
UFAS | 230 | Common Areas | Restroom-Unisex-Signage | The provided signage does not have character contrast | Remove and replace signage with compliant signage. | Common Area | 4.30.2 | 0
UFAS | 231 | Common Areas | Restroom-Unisex-Signage | The provided signage does not have color contrast | Remove and replace signage with compliant signage. | Common Area | 4.30.3 | 0
UFAS | 232 | Common Areas | Restroom-Unisex-Signage | The provided signage does not have raised or indented characters or symbols | Remove and replace signage with compliant signage. | Common Area | 4.30.4 | 0
UFAS | 233 | Common Areas | Restroom-Unisex-Signage | The provided signage does not have the Symbol of Accessibility | Remove and replace signage with compliant signage. | Common Area | 4.30.5 | 0
UFAS | 234 | Common Areas | Restroom-Unisex-Signage | The provided signage is not mounted properly | Remove and remount signage alongside the latch side of the door mounted at a height between 54" and 66" above the finished floor (60" to center of sign). | Common Area | 4.30.6 | 0
UFAS | 235 | Common Areas | Restroom-Unisex-Door | The door has less than 32" clear width | Remove and replace with a door that has a minimum clear opening of 32"; measured with the door open at 90 °, measured from the face of the door to the stop. | Common Area | 4.22.2; 4.13.5 | 0
UFAS | 236 |  | Restroom-Unisex-Door | The door does not have the required maneuvering clearances. | Compliant level and clear maneuvering clearances should be installed at accessible doors. | Common Area | 4.22.2; 4.13.6; Fig. 25 | 0
UFAS | 237 |  | Restroom-Unisex-Door | The threshold at the accessible door is greater than ½" in height | Remove and replace with a threshold that is ½" or less in height. | Common Area | 4.22.2; 4.13.8 | 0
UFAS | 238 |  | Restroom-Unisex-Door | The threshold at the accessible door is raised; however the ends are not beveled | Remove and replace with a threshold that is ½" or less in height; or beveled with a slope no greater than 1:2. | Common Area | 4.22.2; 4.13.8; 4.5.2 | 0
UFAS | 239 |  | Restroom-Unisex-Door | The hardware at the accessible door requires tight grasping, pinching or twisting of the wrist to operate | Remove hardware and replace with hardware that has a shape that is easy to grasp such as lever, push-type or U-shaped handles. | Common Area | 4.22.2; 4.13.9 | 0
UFAS | 240 | Common Areas | Restroom-Unisex-Door | The accessible door has a sweep period of less than 3 seconds from a 70° open position | Adjust closer "OR" Remove an replace closure to ensure that the door has a closure time of at least 3 seconds within 3" of the latch. | Common Area | 4.22.2; 4.13.10 | 0
UFAS | 241 | Common Areas | Restroom-Unisex-Door | The opening force of the door is more than 5#s. | Adjust "OR" Replace with an closure that requires no more 5#s of force to stop the door motion. | Common Area | 4.22.2; 4.13.11 (2)a. | 0
UFAS | 242 | Common Areas | Restroom-Unisex-Door | The door swings into the required clear space for a fixture. | No door shall swing into a required clear floor space at an accessible fixture. | Common Area | 4.22.2 | 0
UFAS | 243 | Common Areas | Restroom-Unisex-Floor Space | The required clear floor space is not provided | An unobstructed turning space complying with 4.2.3 shall be provided within an accessible toilet room. The clear floor space at fixtures and controls, the accessible route, and the turning space may overlap. | Common Area | 4.22.3 (Exception) | 0
UFAS | 244 | Common Areas | Restroom-Unisex-Water Closet | The required clear floor space is not provided | Reconfigure so clear floor space is provided. Clear floor space shall comply with Fig. 28. Clear floor space may be arranged to allow either a left handed or right handed approach. | Common Area | 4.22.4; 4.16.2; Fig. 28 | 0
UFAS | 245 | Common Areas | Restroom-Unisex-Water Closet | The height of the water closet is not between 17" to 19" | Remove and replace with a toilet "OR" install a lower profile toilet seat that has a seat height between 17" to 19" measured from the finished floor to the top of the seat. | Common Area | 4.22.4; 4.16.3; Fig. 29 (b) | 0
UFAS | 246 | Common Areas | Restroom-Unisex-Water Closet | The water closet does not have compliant grab bars | Install grab bars at the water closet that comply with Fig. 29 and 4.26. | Common Area | 4.22.4; 4.16.4; Fig. 29; 4.26 | 0
UFAS | 247 | Common Areas | Restroom-Unisex-Water Closet | The side grab bar at the water closet is not compliant | Remove and install a compliant side grab bar that is at least 42 inch in length, mounted to the side of the water closet spaced 12” maximum from the back wall and extending a minimum of 54” from the back wall at a height between 33 and 36”. | Common Area | 4.22.4; 4.16.4; Fig. 29; 4.26 | 0
UFAS | 248 | Common Areas | Restroom-Unisex-Water Closet | The rear grab bar at the water closet is not compliant | Remove and install a compliant rear grab bar that is at least 36" long with one end mounted a minimum of 12" from the centerline of the water closet in each direction, mounted with its centerline between 33" to 36" above finished floor, with a diameter between 1¼" to 1½", and a distance of 1 ½" from the wall. | Common Area | 4.22.4; 4.16.4; Fig. 29; 4.26 | 0
UFAS | 249 | Common Areas | Restroom-Unisex-Water Closet | The flush control is located on the closed side and is more than 44" high | Remove and install a flush control that is on the open side of the water closet and at no more than 44" above the finished floor. | Common Area | 4.22.4; 4.16.5 | 0
UFAS | 250 | Common Areas | Restroom-Unisex-Water Closet | The accessible dispensers are not at compliant heights | Remove and relocate dispensers so that the highest operable part is at no more than 48" for a forward approach and no more than 54" for a side approach. The toilet paper dispenser shall be mounted at a minimum height of 19". | Common Area | 4.22.4; 4.16.6; Fig. 29 (b) | 0
UFAS | 251 | Common Areas | Restroom-Unisex-Lavatory | The lavatory is mounted too high | Remove and lower or raise the lavatory so that the rim or counter is 34" or lower from the finished floor and has at 29" of knee clearance. Lavatories shall be mounted with the rim or counter surface no higher than 34"above the finished floor. Provide a clearance of at least 29" from the floor to the bottom of the apron. | Common Area | 4.22.6; 4.19.2 | 0
UFAS | 252 | Common Areas | Restroom-Unisex-Lavatory | Knee clearance is not provided | Relocate lavatory to provide at least 29" knee clearance. Lavatories shall be mounted with the rim or counter surface no higher than 34"above the finished floor. Provide a clearance of at least 29" from the floor to the bottom of the apron. | Common Area | 4.22.6; 4.19.2 | 0
UFAS | 253 | Common Areas | Restroom-Unisex-Lavatory | Required floor space is not provided | Reconfigure to provide required clear floor space. A clear floor space 30 in by 48 in complying with 4.2.4 shall be provided in front of a lavatory to allow forward approach. | Common Area | 4.22.6; 4.19.3 | 0
UFAS | 254 | Common Areas | Restroom-Unisex-Lavatory | Pipes are not insulated | Insulate pipes. Hot water and drain pipes under lavatories shall be insulated or otherwise covered. There shall be no sharp or abrasive surfaces under lavatories. | Common Area | 4.22.6; 4.19.4 | 0
UFAS | 255 | Common Areas | Restroom-Unisex-Lavatory | Faucets are not compliant | Replace with compliant faucet or handles. Faucets shall comply with 4.27.4. Lever-operated, push-type, and electronically controlled mechanisms are examples of acceptable designs. | Common Area | 4.22.6; 4.19.4 | 0
UFAS | 256 | Common Areas | Restroom-Unisex-Mirror | Mirror Height | Relocate mirror to compliant height. Mirrors shall be mounted with the bottom edge of the reflecting surface no higher than 40" from the floor. | Common Area | 4.22.6; 4.19.6 | 0
UFAS | 257 | Common Areas | Restroom-Unisex-Controls and Dispensers | Controls and/or dispensers are not accessible | Provide clear floor space at each control and operating mechanism that complies with 4.2.4 that allows a forward or a parallel approach. | Common Area | 4.22.7; 4.27.2 | 0
UFAS | 258 | Common Areas | Restroom-Unisex-Controls and Dispensers | The height of controls are not compliant | Relocate controls and/or dispensers. Provide operable parts of all controls, dispenser, receptacle and other operable equipment within at least one oft the reach ranges specified in 4.2.5 and 4.2.6. | Common Area | 4.22.7; 4.27.3 | 0
UFAS | 259 | Common Areas | Restroom-Unisex-Controls and Dispensers | Controls on dispensers are not compliant | Provide controls and operating mechanisms that are operable with one hand and not require tight grasping, pinching or twisting of the wrist and do not require more than 5#s of pressure to operate. | Common Area | 4.22.7; 4.27.3 | 0
UFAS | 260 | Common Areas | Restroom-Unisex |  |  | Common Area |  | 0
UFAS | 261 | Dwelling Units | Entrance | Main entrance | At least one accessible entrance to the dwelling unit shall comply with 4.14. | Units | 4.34.2 (7); 4.14 | 0
UFAS | 262 | Dwelling Units | Doors-Throughout Interior | The space between two doors (in a series) is less than 48" | Remove and replace with doors in a series that have at 48" of clear space between them PLUS the width of any door swinging into the space | Units | 4.13.7 | 0
UFAS | 263 | Dwelling Units | Doors-Throughout Interior | The door has less than 32" clear width | Remove and replace with a door that has a minimum clear opening of 32"; measured with the door open at 90 °, measured from the face of the door to the stop. | Units | 4.13.5 | 0
UFAS | 264 | Dwelling Units | Doors-Throughout Interior | The door does not have the required maneuvering clearances. | Compliant level and clear maneuvering clearances should be installed at accessible doors. | Units | 4.13.6; Fig. 25 | 0
UFAS | 265 | Dwelling Units | Doors-Throughout Interior | The threshold at the accessible door is greater than ½" in height | Remove and replace with a threshold that is ½" or less in height. | Units | 4.13.8 | 0
UFAS | 266 | Dwelling Units | Controls | Clear floor space is not provided at all areas | Relocate to provide compliant clear floor spaces. A clear floor space 30 in by 48 in complying with 4.2.5 or 4.2.6 shall be provided either a frontal approach with a 48" maximum height or a side approach with a 54" maximum height. | Units | 4.27.2 | 0
UFAS | 267 | Dwelling Units | Controls-Throughout Unit | Compliant hardware is not used | Controls and operating mechanisms shall be operable with one hand and shall not require tight grasping, pinching, or twisting of the wrist. The force required to activate controls shall be no greater than 5 lbs. | Units | 4.27.2 | 0
UFAS | 268 | Dwelling Units | Controls | Range hood controls is not accessible | Provide compliant range hood controls when mounted in the hood which is not receivable from a wheel chair. Separate controls should be installed to meet the following statement. A clear floor space 30 in by 48 in complying with 4.2.4 or 4.2.5 shall be provided either a frontal approach with a 48" maximum height or a side approach with a 54" maximum height. | Units | 4.27.2 | 0
UFAS | 269 | Dwelling Units | Bathroom-Water Closet | The toilet seat is not compliant | The height of the water closet shall be at least 15", and no more than 19", measured to the top of the toilet seat. | Units | 4.35.5.2 (2) | 0
UFAS | 270 | Dwelling Units | Bathroom-Water Closet | The flush control is located on the closed side and is more than 44" high | Flush controls shall be hand operated or automatic and shall comply with 4.27.4. Controls for flush valves shall be mounted on the wide side of toilet areas no more than 44" (1120 mm) above the floor. | Units | 4.34.5.2(1) | 0
UFAS | 271 | Dwelling Units | Bathroom-Water Closet | No grab bars are provided | A 36" minimum length grab bar is required behind the water closet mounted at a height between 33" and 36". The grab bar must extend a minimum of 12" beyond the center of the water closet toward the side wall and a minimum of 24" toward the open side for either a left or right side approach AND a 42" minimum length grab bar is required to the side of the water closet spaced 12" maximum from the back wall and extending a minimum of 54 inches from the back wall at a height between 33" and 36". | Units | 4.34.5.2 (3) | 0
UFAS | 272 | Dwelling Units | Bathroom-Water Closet | The side grab bar is not compliant | A 42" minimum length grab bar is required to the side of the water closet spaced 12" maximum from the back wall and extending a minimum of 54 inches from the back wall at a height between 33" and 36". | Units | 4.34.5.2 (3) | 0
UFAS | 273 | Dwelling Units | Bathroom-Water Closet | The rear grab bar is not compliant | A 36" minimum length grab bar is required behind the water closet mounted at a height between 33" and 36". The grab bar must extend a minimum of 12" beyond the center of the water closet toward the side wall and a minimum of 24" toward the open side for either a left or right side approach. | Units | 4.34.5.2 (3) | 0
UFAS | 274 | Dwelling Units | Bathroom-Water Closet | The toilet dispenser location is not compliant | The toilet paper dispenser shall be mounted at a minimum height of 19". | Units | 4.34.5.2 (4) | 0
UFAS | 275 | Dwelling Units | Bathroom-Lavatories | The lavatory is mounted too high | Remove and lower or raise the lavatory so that the rim or counter is 34" or lower from the finished floor and has at 29" of knee clearance. Lavatories shall be mounted with the rim or counter surface no higher than 34"above the finished floor. Provide a clearance of at least 29" from the floor to the bottom of the apron. | Units | 4.19.2 | 0
UFAS | 276 | Dwelling Units | Bathroom-Lavatories | Knee clearance is not provided | Relocate lavatory to provide at least 29" knee clearance. Lavatories shall be mounted with the rim or counter surface no higher than 34"above the finished floor. Provide a clearance of at least 29" from the floor to the bottom of the apron. | Units | 4.19.2 | 0
UFAS | 277 | Dwelling Units | Bathroom-Lavatories | Required floor space is not provided | Reconfigure to provide required clear floor space. A clear floor space 30 in by 48 in complying with 4.2.4 shall be provided in front of a lavatory to allow forward approach. | Units | 4.19.3 | 0
UFAS | 278 | Dwelling Units | Bathroom-Lavatories | Pipes are not insulated | Insulate pipes. Hot water and drain pipes under lavatories shall be insulated or otherwise covered. There shall be no sharp or abrasive surfaces under lavatories. | Units | 4.19.4 | 0
UFAS | 279 | Dwelling Units | Bathroom-Lavatories | Faucets are not compliant | Replace with compliant faucet or handles. Faucets shall comply with 4.27.4. Lever-operated, push-type, and electronically controlled mechanisms are examples of acceptable designs. | Units | 4.19.5 | 0
UFAS | 280 | Dwelling Units | Bathroom-Mirrors | Mirror height | Relocate mirror to compliant height. Mirrors shall be mounted with the bottom edge of the reflecting surface no higher than 40" from the floor. | Units | 4.19.6 | 0
UFAS | 281 | Dwelling Units | Bathroom-Medicine Cabinets | The medicine cabinet is higher than 44" to the lowest shelf | Relocate or install additional cabinet at compliant height on another wall. If medicine cabinets are provided, at least one shall be located with a usable shelve no higher than 44" above the floor space. | Units | 4.23.9 | 0
UFAS | 282 | Dwelling Units | Bathroom-Shower | The shower is not compliant | Shower stall size and clear floor space shall comply with either Fig. 35(a) or (b). The shower stall in Fig. 35(a) shall be 36" by 36". The shower stall in Fig. 35(b) will fit into the same space as a standard 60" long bathtub. | Units | 4.34.5.5(1) | 0
UFAS | 283 | Dwelling Units | Bathroom-Shower | A seat is not provided | A seat shall be provided in the shower stall in Fig. 35(a) as shown in Fig. 36. The seat shall be 17" to 19" high measured from the bathroom floor and shall extend the full depth of the stall. The seat shall be on the wall opposite the controls. The structural strength of seats and their attachments shall comply with 4.26.3. | Units | 4.34.5.5(2) | 0
UFAS | 284 | Dwelling Units | Bathroom-Shower | A provided seat is not compliant | A seat shall be provided in the shower stall in Fig. 35(a) as shown in Fig. 36. The seat shall be 17" to 19" high measured from the bathroom floor and shall extend the full depth of the stall. The seat shall be on the wall opposite the controls. The structural strength of seats and their attachments shall comply with 4.26.3. | Units | 4.34.5.5(2) | 0
UFAS | 285 | Dwelling Units | Bathroom-Shower | Grab bars are not provided | Structural reinforcement or other provisions that will allow installation of grab bars shall be provided in the locations shown in Fig. 49. If provided, grab bars shall be installed as shown in Fig. 37 and shall comply with 4.26. | Units | 4.34.5.5(3) | 0
UFAS | 286 | Dwelling Units | Bathroom-Shower | Side grab bars are not compliant | Structural reinforcement or other provisions that will allow installation of grab bars shall be provided in the locations shown in Fig. 49. If provided, grab bars shall be installed as shown in Fig. 37 and shall comply with 4.26. | Units | 4.34.5.5(3) | 0
UFAS | 287 | Dwelling Units | Bathroom-Shower | Faucets | Faucets and other controls shall be located as shown in Fig. 37 and shall comply with 4.27.4. In the shower stall in Fig. 35(a), all controls, faucets, and the shower unit shall be mounted on the side wall opposite the seat. | Units | 4.34.5.5(4) | 0
UFAS | 288 | Dwelling Units | Bathroom-Shower | Showerhead | A shower spray unit with a hose at least 60" long that can be used as a fixed shower head at various heights or as a hand-held shower shall be provided. | Units | 4.34.5.5(5) | 0
UFAS | 289 | Dwelling Units | Bathroom-Bath-tub | Seat | An in-tub seat or a seat at the head end of the tub shall be provided. Seats shall be mounted securely and shall not slip during use. | Units | 4.34.5.4(2) | 0
UFAS | 290 | Dwelling Units | Bathroom-Bath-tub | Grab bars | Structural reinforcement or other provisions that will allow installation of grab bars shall be provided. If provided, grab bars shall be installed. | Units | 4.34.5.4(3) | 0
UFAS | 291 | Dwelling Units | Bathroom-Bath-tub | Faucets | Faucets and other controls shall not require tight grasping, pinching, or twisting of the wrist. | Units | 4.34.5.4(4) | 0
UFAS | 292 | Dwelling Units | Bathroom-Bath-tub | Showerhead | A shower spray unit with a hose at least 60 in long that can be used as a fixed shower head or as a hand-held shower shall be provided. | Units | 4.34.5.4(5) | 0
UFAS | 293 | Dwelling Units | Closets-Throughout Unit | The clear floor space is not 30" x 48" | A clear floor space at lest 30" by 48" complying with 4.2.4 that allows either a forward or parallel approach by a person using a wheelchair shall be provided at accessible storage facilities. | Units | 4.25.2 | 0
UFAS | 294 | Dwelling Units | Storage-Throughout Unit | At least one shelf is not compliant | Reconfigure shelves. Accessible storage spaces shall be within at least one of the reach ranges specified in 4.2.5 or 4.2.6. Clothes rods shall be a maximum of 54"from the floor. | Units | 4.25.3 | 0
UFAS | 295 | Dwelling Units | Bedroom | At least one bedroom is not compliant | At least one full bedroom shall comply with 4.34.5. | Units |  | 0
UFAS | 296 | Dwelling Units | Bedroom | Clothes rod is mounted too high | Clothes rods shall be a maximum of 54"from the floor. | Units | 4.34.2 (15) ©; 4.25.3 | 0
UFAS | 297 | Dwelling Units | Kitchen-General | Clearance between cabinets is not compliant | Reconfigure to provide complaint clearances. Clearances between all opposing base cabinets, counter tops, appliances, or walls shall be 40" minimum, except in U-shaped kitchens, where such clearance shall be 60" minimum. | Units | 4.34.6.1 | 0
UFAS | 298 | Dwelling Units | Kitchen-General | The required clear floor space is not provided | Reconfigure to provide clear floor space. A clear floor space at least 30"by 48" complying with 4.2.4 that allows either a forward or a parallel approach by a person in a wheelchair shall be provided at all appliances in the kitchen, including the range or cook top, oven, refrigerator/freezer, dishwasher, and trash compactor. | Units | 4.34.6.2 | 0
UFAS | 299 | Dwelling Units | Kitchen-General | A work space is not provided | Install at least one work surface. At least one 30" section of counter shall provide a work surface. | Units | 4.34.6.4 | 0
UFAS | 300 | Dwelling Units | Kitchen-General | Controls are not compliant. | All controls in kitchens shall not require tight grasping, pinching, or twisting of the wrist with the exception of the stove and refrigerator controls which are governed by fire safety for the stove and the cost of a refrigerator with digital only controls. The dishwasher, washing machine and dryer if provided, must have push button or digital controls. | Units | 4.34.6.3 | 0
UFAS | 301 | Dwelling Units | Kitchen-Cabinets/Counter-tops | The sink and/or surrounding counter is not compliant | The sink and surrounding counter shall be mounted at a maximum height of 34" above the floor, measured from the floor to the top of the counter surface, or shall be adjustable or replaceable as a unit to provide alternative heights of 28", 32", and 36", measured from the floor to the top of the counter surface or sink rim. The total width of sink and counter area shall be 30". | Units | 4.34.6.5. (1) | 0
UFAS | 302 | Dwelling Units | Kitchen-Cabinets/Counter-tops | The base cabinet is not compliant | Provide compliant base cabinets. Base cabinets, if provided, shall be removable under the full 30" minimum frontage of the sink and surrounding counter. The finished flooring shall extend under the counter to the wall. | Units | 4.34.6.5(2) | 0
UFAS | 303 | Dwelling Units | Kitchen-Cabinets/Counter-tops | The counter thickness over the clear space is more than 2" | Replace counter over clear space. Counter thickness and supporting structure shall be 2" maximum over the required clear space. | Units | 4.34.6.5(3) | 0
UFAS | 304 | Dwelling Units | Kitchen-Cabinets/Counter-tops | Clear floor space is not provided | Reconfigure to provide required clear floor space. A clear floor space 30" by 48" shall allow forward approach to the sink. Nineteen inches maximum of the clear floor space may extend underneath the sink. The knee space shall have a clear width of 30" and a clear depth of 19". | Units | 4.34.6.5(7) | 0
UFAS | 305 | Dwelling Units | Kitchen-Cabinets/Counter-tops | The under sink area has abrasive surface and/or the pipes are not insulated | Provide non-abrasive surface and/or wrap pipes. There shall be no sharp or abrasive surfaces under sinks. Hot water and drain pipes under sinks shall be insulated or otherwise covered. | Units | 4.34.6.5(8) | 0
UFAS | 306 | Dwelling Units | Kitchen-Appliances | The controls are not accessible | Install accessible controls. The location of controls for ranges and cook-tops shall not require reaching across burners. | Units | 4.34.6.6 | 0
UFAS | 307 | Dwelling Units | Kitchen-Appliances | Oven is not compliant | Replace with compliant oven. Ovens shall be of the self-cleaning type "OR" be located adjacent to an adjustable height counter with knee space below. Ovens shall have controls on front panels; they may be located on either side of the door. | Units | 4.34.6.7 | 0
UFAS | 308 | Dwelling Units | Kitchen-Appliances | The refrigerator is not compliant | Replace with compliant refrigerator. Refrigerators which are of the over-and-under type shall have at least 50 % of the freezer space below 54" above the floor and have 100% of the refrigerator space and controls below 54". Refrigerator/ freezer controls shall not require tight grasping, pinching, or twisting of the wrist. | Units | 4.34.6.8(2) (a & b); 4.34.6.3 | 0
UFAS | 309 | Dwelling Units | Controls | Height of control is too high | Lower the height of the thermostat to 54" or lower for a side approach or 48" or lower for a frontal only approach. | Units | 4.2.5 & 4.2.6 | 0
UFAS | 310 | Dwelling Units | Kitchen Sink Knee Space | Knee clearance is not provided | The base cabinet at the kitchen sink should be removed and a knee space which is 30" wide, 19" deep and 27" high installed. | Units | 4.34.6.5 (7) | 0
UFAS | 311 | Dwelling Units | Accessible bedroom/bathroom | Townhouse unit does not have a complaint bedroom or bathroom on the first floor | Add an accessible bedroom/bathroom-average 206 square feet with 120 square feet being in the bedroom, with 48 square feet being in the bathroom and 38 square feet being in the closet. | Units | 4.34.5; 4.34.2; 4.13.5; 4.13.6; 4.3.7; 4.2.5; 4.2.6; 4.25; 4.27 | 0
UFAS | 312 | Accessible Route | Path of travel-Common sidewalk | Sidewalk does not meet the 4' width requirement (5' if passing areas are present). | The sidewalk should be removed and widened to at least 3’ and installed with cross and running slopes of less than 2%. If an accessible route has less that 60" in clear width, then passing spaces at least 60" by 60" shall be located at reasonable intervals not to exceed 200'. | General Site | 4.1.2, 4.3.3 | 0
UFAS | 313 | Accessible Route | Path of Travel-Route from building to Common sidewalk | Sidewalk does not meet the 3' width requirement (5' if passing areas are present). | The sidewalk should be removed and widened to at least 3’ and installed with cross and running slopes of less than 2%. If an accessible route has less that 60" in clear width, then passing spaces at least 60" by 60" shall be located at reasonable intervals not to exceed 200". | General Site | 4.1.2, 4.3.3 | 0
UFAS | 314 | Accessible Route | Path of Travel-Loading/unloading zone | Sidewalk does not meet the 3' width requirement (5' if passing areas are present). | The sidewalk should be removed and widened to at least 3’ and installed with cross and running slopes of less than 2%. If an accessible route has less that 60" in clear width, then passing spaces at least 60" by 60" shall be located at reasonable intervals not to exceed 200". | General Site | 4.1.2, 4.3.3 | 0
UFAS | 315 | Dwelling Units | Kithen Base Cabinets | The lowest shelf in the base cabinets are mounted at 5" from the floor where 9" is the lowest allowable shelf. | Add a shelf insert at 9" which is block off under the shelf. | Units | 4.2.6 | 0
UFAS | 316 | Dwelling Units | Kitchen Cabinets | The cabinet doors and drawers do not have u-shaped or D-ring handles as required. | Install u-shaped or D-ring handles. | Units | 4.25.4 | 0
UFAS | 317 | Dwelling Units | Circuit Breaker Panels | The circuit breakers are mounted higher than 54" for a side approach or 48" for a frontal only approach. | Lower circuit breakers where the breakers are located lower than 54" for a side approach or 48" for a frontal only approach. | Units | 4.2.5: 4.2.6 | 0
UFAS | 318 | General Site | Landings | The rear porch is 3' wide where 5' is required and the landing is not flush with the floor of the apartment unit. This is required so a threshold can be installed at the doorway. | Replace the existing landing with a compliant height and width landing. | General Site | 4.5.1; 4.14.1; 4.13.6 | 0
UFAS | 319 | General Site | Path of Travel | The sidewalk has a step in the path of travel to the landing. A change in level greater than 1/2" is not allowed. | Remove the existing sidewalk and replace with a sidewalk that does not exceed 5% running slope or a ramp which has landings at the beginning and end of the ramp along with handrails on both sides. | General Site | 4.8; 4.3 | 0
UFAS | 320 | Dwelling Units | Kitchen Appliances | The range must be self-cleaning if a work space is not located adjacent to the range. | Install self-cleaning range. | Units | 4.34.6.7 | 0
UFAS | 321 | Dwelling Units | Dwelling Unit Renovation Cost | The observations made are UFAS related; however, due to the condition of the unit, further costs will be incurred to to make the unit rent-ready. | Renovate unit. | Units |  | 0
UFAS | 322 | Dwelling Units | Entrance Door | The rear door is being used as the accessible entrance due to the site elements. The width of the door as well as the manvering clearance at the door must met UFAS guidelines. | Install compliant width door and provide required clear floor space manvering area. | Units | 4.13.6; 4.14; 4.34.2 (7) | 0
UFAS | 323 | Dwelling Units | Bathroom | The townhouse unit does not have an accessible bathroom on the first floor as required. | Install a bathroom in the living room and staircase area of unit. A wall hung sink, water closet and a 36" by 36" should be used. | Units | 4.34.5 | 0
UFAS | 324 | Dwelling Units | Path of Travel | Widen the path to meet UFAS requirements. | Widen the path to meet UFAS requirements. | Units | 4.3.3 | 0
UFAS | 325 | Dwelling Units | Doors | Install 36" wide door | Install 36" wide door | Units | 4.13.5 | 0
UFAS | 326 | Dwelling Units | Kitchen | Install self-cleaning range. | Install self-cleaning range. | Units | 4.34.6.7 | 0
UFAS | 327 | Dwelling Units | Doors | Remove the storm door. | Remove the storm door. | Units | 4.13.7 | 0
UFAS | 328 | Dwelling Units | Bathroom-Water Closet | The toilet is not exactly 18" to the center line from the side wall | Clear floor space at the water closet shall be as shown in Fig. 47(a). The water closet may be located with the clear area at either the right or left side of the toilet. | Units | 4.34.5.2(1); Fig. 47(a) | 0
UFAS | 329 | Dwelling Units | Bathroom-Bath Tub | The bath tub does not have the required clear floor space | If a bathtub is provided,then it shall have a clear floor psace as shown in Fig.33. | Units | 4.34.5.4(1); Fig. 33 | 0
UFAS | 330 | Dwelling Units | Doors | A peephole is required for two way communication. The highest allowable height for a peephole is 48". | Install peephole at 48" or less, but no lower than 38". | Units | 4.13.9 | 0
UFAS | 332 | Dwelling Units | Bathroom | The lavatory and mirrors shall comply with 4.22.6. If a cabinet is provided under the lavatory in adaptable bathrooms, then it shall be removable to provid the clearance specified in 4.22.6. | Install removable base cabinet or replace will wall hung sink. | Units | 4.34.5.3: 4.22.6 | 0
UFAS | 333 | Dwelling Units | Doors | Pull side clearance on all doors which are used for passage shall have 18" of clearance on the latch side. | Provide 18" minium of pull side clearance. | Units | 4.13.6; figure 25 | 0
UFAS | 334 | Common Areas | Doors | Pull side clearance on all doors which are used for passage shall have 18" of clearance on the latch side. | Provide 18" minium of pull side clearance. | Common Area | 4.13.6; figure 26 | 0
UFAS | 335 | Accessible Route | General Site | The sidewalk which serves as the path of travel shall not exceed 2% cross slope. | Remove and replace with compliant cross slope. | General Site | 4.3.7 | 0
UFAS | 336 | Dwelling Units | Storage-Throughout Unit | Cabinets, drawers and shelf areas shall comply with 4.25 and shall have the following features: (1) Maximum height shall be 48" for at least one shelf of all cabinets and storage shelves mounted above work counters. (2) Door pulls or handles should be mounted as close to the bottom of the wall cabinets doors as possible. Door pulls or handles for base cabinets shall be mouted as close to the top of the cabinet doors as possible. | Install wall cabinet at work space at 48" to the top of the bottom shelf. | Units | 4.34.6.10: 4.25 | 0
UFAS | 337 | Units | Audio/Visual units | The Subject Property is required to have two Audio/Visual units. UFAS 4.28.3 | Since the notification units are wireless and can be installed by plugging into an electric receptacles, the | Units | 4.28.2, 4.28.3 | 0
UFAS | 338 | Units | Kitchen Cabinets | Cabinets, drawers, and shelf areas shall comply with 4.25 and shall have the following feature: Maxmum height shall be 48" above the floor for at least one shelf of all cabinets and storage shelves mounted above work counters. | Lower the upper wall kitchen cabinets, so that the top of the bottom shelf is 48" maximum above the floor | Units | 4.34.5.10 (1) | 0
UFAS | 339 | Common Area | Kitchen Cabinets | Cabinets, drawers, and shelf areas shall comply with 4.25 and shall have the following feature: Maxmum height shall be 48" above the floor for at least one shelf of all cabinets and storage shelves mounted above work counters. | Lower the upper wall kitchen cabinets, so that the top of the bottom shelf is 48" maximum above the floor | Common Area | 4.34.5.10 (1) | 0
UFAS | 340 | Units | Bathroom-Lavatories | If a cabinet is provided under the lavatory in adaptable bathrooms, then it shall be removable to provide the clearances specfied in 4.22.6. | Remove vanity cabinet and replace with a wheelchair compliant wall hung sink with paddle, or single lever faucet handles | Units | 4.34.5.3 (2) | 0
UFAS | 341 | Common Area | Kitchen Cabinets | Cabinets | Remove the existing cabinet due to inadequate access to the sink. | Common Area |  | 0
ADAAG | 1029 | Accessible Route | Path of travel-Common sidewalk | A compliant sidewalk is not provided from the property to the public access. | At least one accessible route shall be provided within the site from accessible parking spaces and accessible passenger loading zones; public streets and sidewalks; and public transportation stops to the accessible building or facility entrance they serve. | General Site | 206; 206.2.1 | 0
ADAAG | 1030 | Accessible Route | Path of travel-Common sidewalk | Sidewalk does not meet the 36" width requirement (60" if passing areas are present). | The sidewalk should be removed and replaced with a compliant sidewalk. The clear width of walking surfaces shall be 36" (915 mm) minimum. EXCEPTION: The clear width shall be permitted to be reduced to 32" (815 mm) minimum for a length of 24" (610 mm) maximum provided that reduced width segments are separated by segments that are 48" (1220 mm) long minimum and 36" (915 mm) wide minimum. | General Site | 403.5.1; 403.5.2 | 0
ADAAG | 1031 | Accessible Route | Path of travel-Common sidewalk | Sidewalk does not meet the change in direction requirement. | Where the accessible route makes a 180 degree turn around an element which is less than 48" (1220 mm) wide, clear width shall be 42" (1065 mm) minimum approaching the turn, 48" (1220 mm) minimum at the turn and 42" (1065 mm) minimum leaving the turn. EXCEPTION: Where the clear width at the turn is 60" (1525 mm) minimum compliance with 403.5.2 shall not be required. | General Site | 403.5.2 | 0
ADAAG | 1032 | Accessible Route | Path of travel-Common sidewalk | Sidewalk has areas of level changes in excess of 1/4". | The sidewalk should be removed (sections that are heaved, cracked etc) and repaired. Changes in level of 1/4" (6.4 mm) high maximum shall be permitted to be vertical. Changes in level between 1/4" (6.4 mm) high minimum and 1/2" (13 mm) high maximum shall be beveled with a slope not steeper than 1:2. | General Site | 303 | 0
ADAAG | 1033 | Accessible Route | Path of Travel-Route from building to Common sidewalk | A compliant sidewalk is not provided from the property to the public access. | At least one accessible route shall be provided within the site from accessible parking spaces and accessible passenger loading zones; public streets and sidewalks; and public transportation stops to the accessible building or facility entrance they serve. | General Site | 206; 206.2.1 | 0
ADAAG | 1034 | Accessible Route | Path of Travel-Route from building to Common sidewalk | Sidewalk does not meet the change in direction requirement. | Where the accessible route makes a 180 degree turn around an element which is less than 48" (1220 mm) wide, clear width shall be 42" (1065 mm) minimum approaching the turn, 48" (1220 mm) minimum at the turn and 42" (1065 mm) minimum leaving the turn. EXCEPTION: Where the clear width at the turn is 60" (1525 mm) minimum compliance with 403.5.2 shall not be required. | General Site | 403.5.2 | 0
ADAAG | 1035 | Accessible Route | Path of Travel-Route from building to Common sidewalk | Sidewalk has areas of level changes in excess of 1/4". | The sidewalk should be removed (sections that are heaved, cracked etc) and repaired. Changes in level of 1/4" (6.4 mm) high maximum shall be permitted to be vertical. Changes in level between 1/4" (6.4 mm) high minimum and 1/2" (13 mm) high maximum shall be beveled with a slope not steeper than 1:2. | General Site | 303 | 0
ADAAG | 1036 | Accessible Route | Path of Travel-Loading/unloading zone | A compliant sidewalk is not provided from the property to the public access. | At least one accessible route shall be provided within the site from accessible parking spaces and accessible passenger loading zones; public streets and sidewalks; and public transportation stops to the accessible building or facility entrance they serve. | General Site | 206; 206.2.1 | 0
ADAAG | 1037 | Accessible Route | Path of Travel-Loading/unloading zone | Sidewalk does not meet the change in direction requirement. | Where the accessible route makes a 180 degree turn around an element which is less than 48" (1220 mm) wide, clear width shall be 42" (1065 mm) minimum approaching the turn, 48" (1220 mm) minimum at the turn and 42" (1065 mm) minimum leaving the turn. EXCEPTION: Where the clear width at the turn is 60" (1525 mm) minimum compliance with 403.5.2 shall not be required. | General Site | 403.5.2 | 0
ADAAG | 1038 | Accessible Route | Path of Travel-Loading/unloading zone | Sidewalk has areas of level changes in excess of 1/4". | The sidewalk should be removed (sections that are heaved, cracked etc) and repaired. Changes in level of 1/4" (6.4 mm) high maximum shall be permitted to be vertical. Changes in level between 1/4" (6.4 mm) high minimum and 1/2" (13 mm) high maximum shall be beveled with a slope not steeper than 1:2. | General Site | 303 | 0
ADAAG | 1039 | Accessible Route | Path of Travel-Multiple facilities at one facility | A compliant sidewalk is not provided from the property to the public access. | At least one accessible route shall connect accessible buildings, accessible facilities, accessible elements, and accessible spaces that are on the same site. EXCEPTION: An accessible route shall not be required between accessible buildings, accessible facilities, accessible elements, and accessible spaces if the only means of access between them is a vehicular way not providing pedestrian access. Install accessible route with no more than 2% cross or running slopes. An accessible route with a running slope greater than 1:20 is a ramp. Nowhere shall the cross slope of an accessible route exceed 1:50. | General Site | 206; 206.2.2 | 0
ADAAG | 1040 | Accessible Route | Path of Travel-Multiple facilities at one facility | Sidewalk does not meet the change in direction requirement. | Where the accessible route makes a 180 degree turn around an element which is less than 48" (1220 mm) wide, clear width shall be 42" (1065 mm) minimum approaching the turn, 48" (1220 mm) minimum at the turn and 42" (1065 mm) minimum leaving the turn. EXCEPTION: Where the clear width at the turn is 60" (1525 mm) minimum compliance with 403.5.2 shall not be required. | General Site | 403.5.2 | 0
ADAAG | 1041 | Accessible Route | Path of Travel-Multiple facilities at one facility | Sidewalk has areas of level changes in excess of 1/4". | The sidewalk should be removed (sections that are heaved, cracked etc) and repaired. Changes in level of 1/4" (6.4 mm) high maximum shall be permitted to be vertical. Changes in level between 1/4" (6.4 mm) high minimum and 1/2" (13 mm) high maximum shall be beveled with a slope not steeper than 1:2. | General Site | 303 | 0
ADAAG | 1042 | Accessible Route | Path of Travel-Parking to Building | A compliant sidewalk is not provided from the property to the public access. | At least one accessible route shall connect accessible buildings, accessible facilities, accessible elements, and accessible spaces that are on the same site. EXCEPTION: An accessible route shall not be required between accessible buildings, accessible facilities, accessible elements, and accessible spaces if the only means of access between them is a vehicular way not providing pedestrian access. Install accessible route with no more than 2% cross or 5% running slopes. An accessible route with a running slope greater than 1:20 is a ramp. Nowhere shall the cross slope of an accessible route exceed 1:50. | General Site | 206; 206.2.2; 403.3 | 0
ADAAG | 1043 | Accessible Route | Path of Travel-Parking to Building | Sidewalk does not meet the change in direction requirement. | Where the accessible route makes a 180 degree turn around an element which is less than 48" (1220 mm) wide, clear width shall be 42" (1065 mm) minimum approaching the turn, 48" (1220 mm) minimum at the turn and 42" (1065 mm) minimum leaving the turn. EXCEPTION: Where the clear width at the turn is 60" (1525 mm) minimum compliance with shall not be required. | General Site | 403.5.2 | 0
ADAAG | 1044 | Accessible Route | Path of Travel-Parking to Building | Sidewalk has areas of level changes in excess of 1/4". | The sidewalk should be removed (sections that are heaved, cracked etc) and repaired. Changes in level of 1/4" (6.4 mm) high maximum shall be permitted to be vertical. Changes in level between 1/4" (6.4 mm) high minimum and 1/2" (13 mm) high maximum shall be beveled with a slope not steeper than 1:2. | General Site | 303 | 0
ADAAG | 1045 | Accessible Route | Path of Travel-Building to amenities | A compliant sidewalk is not provided from the property to the public access. | At least one accessible route shall connect accessible buildings, accessible facilities, accessible elements, and accessible spaces that are on the same site. EXCEPTION: An accessible route shall not be required between accessible buildings, accessible facilities, accessible elements, and accessible spaces if the only means of access between them is a vehicular way not providing pedestrian access. Install accessible route with no more than 2% cross or running slopes. An accessible route with a running slope greater than 1:20 is a ramp. Nowhere shall the cross slope of an accessible route exceed 1:50. | General Site | 206; 206.2.2 | 0
ADAAG | 1046 | Accessible Route | Path of Travel-Building to amenities | Sidewalk does not meet the change in direction requirement. | Where the accessible route makes a 180 degree turn around an element which is less than 48" (1220 mm) wide, clear width shall be 42" (1065 mm) minimum approaching the turn, 48" (1220 mm) minimum at the turn and 42" (1065 mm) minimum leaving the turn. EXCEPTION: Where the clear width at the turn is 60" (1525 mm) minimum compliance with 403.5.2 shall not be required. | General Site | 403.5.2 | 0
ADAAG | 1047 | Accessible Route | Path of Travel-Building to amenities | Sidewalk has areas of level changes in excess of 1/4". | The sidewalk should be removed (sections that are heaved, cracked etc) and repaired. Changes in level of 1/4" (6.4 mm) high maximum shall be permitted to be vertical. Changes in level between 1/4" (6.4 mm) high minimum and 1/2" (13 mm) high maximum shall be beveled with a slope not steeper than 1:2. | General Site | 303 | 0
ADAAG | 1048 | Accessible Route | Path of Travel-Curb Ramp | A curb ramp is not provided where the accessible route crosses a curb. | Install a compliant curb ramp. Compliant curb ramps shall be provided wherever an accessible route crosses a curb. Curb ramps on accessible routes shall comply. | General Site | 406.2 | 0
ADAAG | 1049 | Accessible Route | Path of Travel-Curb Ramp | The curb ramp does not meet the slope requirements. | The curb ramp should be removed and replaced with a compliant ramp with a maximum slope of a ramp (in new construction shall be 1:12). Ramp runs shall have a running slope not steeper than 1:12. Cross slope of ramp runs shall not be steeper than 1:48. EXCEPTION: In existing sites, buildings, and facilities, ramps shall be permitted to have running slopes steeper than 1:12 where such slopes are necessary due to space limitations. | General Site | 405.2; Table 405.2; 406; 406.2 | 0
ADAAG | 1050 | Accessible Route | Path of Travel-Curb Ramp | The curb ramp does not meet the minimum 36"" width requirements. | The curb ramp should be removed and replaced with a compliant ramp that has a minimum clear width of 36". The clear width of a ramp run and, where handrails are provided, the clear width between handrails shall be 36 inches (915 mm) minimum. EXCEPTION: Within employee work areas, the required clear width of ramps that are a part of common use circulation paths shall be permitted to be decreased by work area equipment provided that the decrease is essential to the function of the work being performed. | General Site | 406; 405.2 thru 405.5; Table 405.2; 403.5.1 | 0
ADAAG | 1051 | Accessible Route | Path of Travel-Curb Ramp | The curb ramp is where pedestrians must cross but does not have compliant flared sides. | The curb ramp should be removed and replaced with a compliant ramp to ensure that where pedestrians must walk across the ramp, or where it is not protected by handrails or guardrails, it has flared sides; the maximum slope of the flare shall be 1:10. Where provided, curb ramp flares shall not be steeper than 1:10. | General Site | 406.3 | 0
ADAAG | 1052 | Accessible Route | Path of Travel-Curb Ramp | Built-up ramps projects into vehicular traffic lanes. | The curb ramp should be removed and replaced with a compliant ramp. Curb ramps and the flared sides of curb ramps shall be located so that they do not project into vehicular traffic lanes, parking spaces, or parking access aisles. | General Site | 406.5 | 0
ADAAG | 1053 | Accessible Route | Path of Travel-Curb Ramp | Curb ramp is not wholly within the marked crossing | Curb ramps at marked crossings shall be wholly contained within the markings, excluding any flared sides. | General Site | 406.5 | 0
ADAAG | 1054 | Accessible Route | Path of Travel-Stairs | Steps do not have uniform riser heights and tread widths. | All steps on a flight of stairs shall have uniform riser heights and uniform tread depths. Risers shall be 4" (100 mm) high minimum and 7" (180 mm) high maximum. Treads shall be 11" (280 mm) deep minimum. | General Site | 504.2 | 0
ADAAG | 1055 | Accessible Route | Path of Travel-Stairs | Stairs have open risers | Replace with compliant stairs that have closed risers. Open risers are not permitted. | General Site | 504.3 | 0
ADAAG | 1056 | Accessible Route | Path of Travel-Stairs | The underside of the nosings are abrupt. | Replace with compliant nosings. The radius of curvature at the leading edge of the tread shall be ½" (13 mm) maximum. Nosings that project beyond risers shall have the underside of the leading edge curved or beveled. Risers shall be permitted to slope under the tread at an angle of 30 degrees maximum from vertical. The permitted projection of the nosing shall extend 1½ " (38 mm) maximum over the tread below. | General Site | 504.5 | 0
ADAAG | 1057 | Accessible Route | Path of Travel-Stairs | Handrails are not compliant. | Install handrails on both sides of all stairs that comply with guidelines. Handrails shall be provided on both sides of stairs. Handrails shall be continuous within the full length of each stair flight or ramp run. Inside handrails on switchback or dogleg stairs and ramps shall be continuous between flights or runs. Top of gripping surfaces of handrails shall be 34" (865 mm) minimum and 38" (965 mm) maximum vertically above walking surfaces, stair nosings, and ramp surfaces. Handrails shall be at a consistent height above walking surfaces, stair nosings, and ramp surfaces. Clearance between handrail gripping surfaces and adjacent surfaces shall be 1 1/2" (38 mm) minimum. Handrail gripping surfaces shall be continuous along their length and shall not be obstructed along their tops or sides. The bottoms of handrail gripping surfaces shall not be obstructed for more than 20% of their length. Where provided, horizontal projections shall occur 1 1/2 " (38 mm) minimum below the bottom of the handrail gripping surface. EXCEPTIONS: 1. Where handrails are provided along walking surfaces with slopes not steeper than 1:20, the bottoms of handrail gripping surfaces shall be permitted to be obstructed along their entire length where they are integral to crash rails or bumper guards. 2. The distance between horizontal projections and the bottom of the gripping surface shall be permitted to be reduced by 1/8" (3.2 mm) for each 1/2" (13 mm) of additional handrail perimeter dimension that exceeds 4" (100 mm). Handrail gripping surfaces with a circular cross section shall have an outside diameter of 1 1/4" (32 mm) minimum and 2" (51 mm) maximum. Handrail gripping surfaces with a non-circular cross section shall have a perimeter dimension of 4" (100 mm) minimum and 6 1/4" (160 mm) maximum, and a cross-section dimension of 2 1/4" (57 mm) maximum. Handrail gripping surfaces and any surfaces adjacent to them shall be free of sharp or abrasive elements and shall have rounded edges. Handrails shall not rotate within their fittings. Handrail gripping surfaces shall extend beyond and in the same direction of stair flights and ramp runs in accordance with 505.10. EXCEPTIONS: 1. Extensions shall not be required for continuous handrails at the inside turn of switchback or dogleg stairs and ramps AND 3. In alterations, full extensions of handrails shall not be required where such extensions would be hazardous due to plan configuration. | General Site | 505 | 0
ADAAG | 1058 | Accessible Route | Path of Travel-Stairs | Water accumulates on surface | Measures must be taken to ensure that outdoor stairs and their approaches be designed so that water will not accumulate on walking surfaces. Landings subject to wet conditions shall be designed to prevent the accumulation of water. | General Site | 405.1 | 0
ADAAG | 1059 | Accessible Route | Path of Travel-Ramps | The ramp has slopes and/or rises in excess of 1:12. | The ramp should be removed and an accessible ramp should be installed. Ramp runs shall have a running slope not steeper than 1:12. Where slopes are steeper than 1:10 but not steeper than 1:8, the rise shall be 3" maximum. Where slopes are steeper than 1:12 but not steeper than 1:10, the rise shall be 6" maximum. EXCEPTION: In existing sites, buildings, and facilities, ramps shall be permitted to have running slopes steeper than 1:12 where such slopes are necessary due to space limitations. | General Site | 405.2 | 0
ADAAG | 1060 | Accessible Route | Path of Travel-Ramps | The ramp is less than 36" wide. | The ramp should be removed and an accessible ramp should be installed. The clear width of a ramp run and, where handrails are provided, the clear width between handrails shall be 36" (915 mm) minimum. EXCEPTION: Within employee work areas, the required clear width of ramps that are a part of common use circulation paths shall be permitted to be decreased by work area equipment provided that the decrease is essential to the function of the work being performed. | General Site | 405.5 | 0
ADAAG | 1061 | Accessible Route | Path of Travel-Ramps | The ramp does not have a level landing at the top and/or bottom of each run. | The ramp should be removed and an accessible ramp should be installed that has level landings and landings at any change of direction. Ramps shall have compliant landings at the top and the bottom of each ramp run. Changes in level are not permitted. EXCEPTION: Slopes not steeper than 1:48 shall be permitted. The landing clear width shall be at least as wide as the widest ramp run leading to the landing. The landing clear length shall be 60" (1525 mm) long minimum. Ramps that change direction between runs at landings shall have a clear landing 60" (1525 mm) minimum by 60" (1525 mm) minimum. Where doorways are located adjacent to a ramp landing, maneuvering clearances required shall be permitted to overlap the required landing area. Ramp runs with a rise greater than 6" (150 mm) shall have compliant handrails . EXCEPTION: Within employee work areas, handrails shall not be required where ramps that are part of common use circulation paths are designed to permit the installation of handrails. Ramps not subject to the exceptions shall be designed to maintain a 36" (915 mm) minimum clear width when handrails are installed. Compliant edge protection shall be provided on each side of ramp runs and at each side of ramp landings. EXCEPTIONS: 1. Edge protection shall not be required on ramps that are not required to have handrails and have sides complying. 2. Edge protection shall not be required on the sides of ramp landings serving an adjoining ramp run or stairway. 3. Edge protection shall not be required on the sides of ramp landings having a vertical drop-off of 1/2" (13 mm) maximum within 10" (255 mm) horizontally of the minimum landing area. The floor or ground surface of the ramp run or landing shall extend 12" (305 mm) minimum beyond the inside face of a compliant handrail. The floor or ground surface of the ramp run or landing shall extend 12"(305 mm) minimum beyond the inside face of a compliant handrail. A curb or barrier shall be provided that prevents the passage of a 4"(100 mm) diameter sphere, where any portion of the sphere is within 4" (100 mm) of the finish floor or ground surface. Landings subject to wet conditions shall be designed to prevent the accumulation of water. | General Site | 405.7; 405.8; 405.9 | 0
ADAAG | 1062 | Accessible Route | Path of Travel-Ramps | The ramp has a rise greater than 6"; however there are no compliant handrails. | Compliant handrails should be installed. Ramp runs with a rise greater than 6" (150 mm) shall have compliant handrails. EXCEPTION: Within employee work areas, handrails shall not be required where ramps that are part of common use circulation paths are designed to permit the installation of compliant handrails not subject to the exceptions shall be designed to maintain a 36" (915 mm) minimum clear width when handrails are installed. Handrails shall be provided on both sides of stairs and ramps. EXCEPTION: In assembly areas, handrails shall not be required on both sides of aisle ramps where a handrail is provided at either side or within the aisle width. Handrails shall be continuous within the full length of each stair flight or ramp run. Inside handrails on switchback or dogleg stairs and ramps shall be continuous between flights or runs. EXCEPTION: In assembly areas, handrails on ramps shall not be required to be continuous in aisles serving seating. Top of gripping surfaces of handrails shall be 34" (865 mm) minimum and 38" (965 mm) maximum vertically above walking surfaces, stair nosings, and ramp surfaces. Handrails shall be at a consistent height above walking surfaces, stair nosings, and ramp surfaces. Clearance between handrail gripping surfaces and adjacent surfaces shall be 1 1/2" (38 mm) minimum. Handrail gripping surfaces shall be continuous along their length and shall not be obstructed along their tops or sides. The bottoms of handrail gripping surfaces shall not be obstructed for more than 20% of their length. Where provided, horizontal projections shall occur 1 1/2" (38 mm) minimum below the bottom of the handrail gripping surface. EXCEPTIONS: 1. Where handrails are provided along walking surfaces with slopes not steeper than 1:20, the bottoms of handrail gripping surfaces shall be permitted to be obstructed along their entire length where they are integral to crash rails or bumper guards. 2. The distance between horizontal projections and the bottom of the gripping surface shall be permitted to be reduced by 1/8" (3.2 mm) for each 1/2" (13 mm) of additional handrail perimeter dimension that exceeds 4" (100 mm). Handrail gripping surfaces shall have a compliant cross section. Handrail gripping surfaces with a circular cross section shall have an outside diameter of 1 1/4" (32 mm) minimum and 2" (51 mm) maximum. Handrail gripping surfaces with a non-circular cross section shall have a perimeter dimension of 4" (100 mm) minimum and 6 1/4" (160 mm) maximum, and a cross-section dimension of 2 1/4" (57 mm) maximum. Handrail gripping surfaces and any surfaces adjacent to them shall be free of sharp or abrasive elements and shall have rounded edges. Handrails shall not rotate within their fittings. Handrail gripping surfaces shall extend beyond and in the same direction of stair flights and ramp runs. EXCEPTIONS: 1. Extensions shall not be required for continuous handrails at the inside turn of switchback or dogleg stairs and ramps. 2. In assembly areas, extensions shall not be required for ramp handrails in aisles serving seating where the handrails are discontinuous to provide access to seating and to permit crossovers within aisles. 3. In alterations, full extensions of handrails shall not be required where such extensions would be hazardous due to plan configuration. Ramp handrails shall extend horizontally above the landing for 12" (305 mm) minimum beyond the top and bottom of ramp runs. Extensions shall return to a wall, guard, or the landing surface, or shall be continuous to the handrail of an adjacent ramp run. | General Site | 405.8; 505 | 0
ADAAG | 1063 | Accessible Route | Path of Travel-Ramps | The ramp has a drop-off; however no protection is provided. | Edge protection should be added to prevent people from slipping off of the ramp. Compliant edge protection shall be provided on each side of ramp runs and at each side of ramp landings. EXCEPTIONS: 1. Edge protection shall not be required on ramps that are not required to have handrails and have sides. 2. Edge protection shall not be required on the sides of ramp landings serving an adjoining ramp run or stairway. 3. Edge protection shall not be required on the sides of ramp landings having a vertical drop-off of 1/2 " (13 mm) maximum within 10" (255 mm) horizontally of the minimum required landing area. | General Site | 405.9 | 0
ADAAG | 1064 | Accessible Route | Path of Travel-Ramps | The surface of the ramp is not slip resistant. | Measures should be taken to ensure that surfaces along all ramps shall be stable, firm and slip-resistant. Floor and ground surfaces shall be stable, firm, and slip resistant and shall comply. EXCEPTIONS: 1. Within animal containment areas, floor and ground surfaces shall not be required to be stable, firm, and slip resistant. 2. Areas of sport activity shall not be required to comply. | General Site | 405.4; 302; | 0
ADAAG | 1065 | Accessible Route | Path of Travel-Ramps | Water accumulates on surface | Measures must be taken to ensure that outdoor stairs and their approaches be designed so that water will not accumulate on walking surfaces. Landings subject to wet conditions shall be designed to prevent the accumulation of water. | General Site | 405.1 | 0
ADAAG | 1066 | Accessible Route | Path of Travel-Gates | The gate is not 32" minimum in width | Gates shall have a minimum clear opening of 32" with the gate open 90°, measured between the face of the gate and the stop. If the gate requires being pulled to open, a 18" maneuvering clearance on the latch side. Door openings shall provide a clear width of 32" (815 mm) minimum. Clear openings of doorways with swinging doors shall be measured between the face of the door and the stop, with the door open 90 degrees. Openings more than 24" (610 mm) deep shall provide a clear opening of 36" (915 mm) minimum. There shall be no projections into the required clear opening width lower than 34" (865 mm) above the finish floor or ground. Projections into the clear opening width between 34" (865 mm) and 80" (2030 mm) above the finish floor or ground shall not exceed 4" (100 mm). EXCEPTIONS: 1. In alterations, a projection of 5/8" (16 mm) maximum into the required clear width shall be permitted for the latch side stop. 2. Door closers and door stops shall be permitted to be 78" (1980 mm) minimum above the finish floor or ground. | General Site | 404; 404.2.3 | 0
ADAAG | 1067 | Accessible Route | Path of Travel-Gates | The gate does not have the required maneuvering clearances. | Minimum maneuvering clearances at doors and gates shall be provided. Maneuvering clearances shall extend the full width of the doorway and the required latch side or hinge side clearance. EXCEPTION: Entry doors to hospital patient rooms shall not be required to provide the clearance beyond the latch side of the door. | General Site | 404; 404.2.3 | 0
ADAAG | 1068 | Accessible Route | Path of Travel-Gates | The gate hardware is not compliant. | Handles, pulls, latches, locks and other operating devices on accessible doors shall have a shape that is easy to grasp with one hand and does not require tight grasping, tight pinching or twisting of the wrist to operate. Lever-operated mechanisms, push-type mechanisms and U-shaped handles are acceptable designs. Handles, pulls, latches, locks, and other operable parts on doors and gates shall be compliant. Operable parts of such hardware shall be 34" (865 mm) minimum and 48" (1220 mm) maximum above the finish floor or ground. Where sliding doors are in the fully open position, operating hardware shall be exposed and usable from both sides. EXCEPTIONS: 1. Existing locks shall be permitted in any location at existing glazed doors without stiles, existing overhead rolling doors or grilles, and similar existing doors or grilles that are designed with locks that are activated only at the top or bottom rail. 2. Access gates in barrier walls and fences protecting pools, spas, and hot tubs shall be permitted to have operable parts of the release of latch on self-latching devices at 54" (1370 mm) maximum above the finish floor or ground provided the self-latching devices are not also self-locking devices and operated by means of a key, electronic opener, or integral combination lock. | General Site | 404; 404.2.7 | 0
ADAAG | 1069 | Accessible Route | Path of Travel-Gates | The gate has a closure that does not meet the requirements. | If a gate has a closer, then the sweep period of the closer shall be adjusted so that from an open position of 70°, the gate will take at least 3 seconds to move to a point 3" (75 mm) from the latch, measured to the leading edge of the gate. Door closers and gate closers shall be adjusted so that from an open position of 90 degrees, the time required to move the door to a position of 12 degrees from the latch is 5 seconds minimum. Door and gate spring hinges shall be adjusted so that from the open position of 70 degrees, the door or gate shall move to the closed position in 1.5 seconds minimum. | General Site | 404; 404.2.8 | 0
ADAAG | 1070 | Accessible Parking | Parking Spaces-General | The minimum number of accessible parking spaces is not provided. | Provide required accessible parking spaces that are compliant with applicable standards. Parking spaces shall be provided in accordance the below Table (Except for allowed EXCEPTIONS). Where more than one parking facility is provided on a site, the number of accessible spaces provided on the site shall be calculated according to the number of spaces required for each parking facility. Total Number of Parking Spaces-Provided in Parking Facility/Minimum Number of Required Accessible Parking Spaces 1 to 25 requires 1 26 to 50 requires 2 51 to 75 requires 3 76 to 100 requires 4 101 to 150 requires 5 151 to 200 requires 6 201 to 300 requires 7 301 to 400 requires 8 401 to 500 requires 9 501 to 1000 requires 2 % of total 1001 and over requires 20, plus 1 for each 100, or fraction thereof, over 1000 | General Site | 208.2 | 0
ADAAG | 1071 | Accessible Parking | Parking Spaces-General | Accessible parking spaces is not at the nearest accessible entrance. | Relocate accessible parking so it is located closest to the nearest entrance on an accessible route. Parking spaces for disabled people and accessible passenger loading zones that serve a particular building shall be the spaces or zones located closest to the nearest accessible entrance on an accessible route. Compliant parking spaces that serve a particular building or facility shall be located on the shortest accessible route from parking to a compliant entrance. Where parking serves more than one accessible entrance, compliant parking spaces shall be dispersed and located on the shortest accessible route to the accessible entrances. In parking facilities that do not serve a particular building or facility, compliant parking spaces shall be located on the shortest accessible route to an accessible pedestrian entrance of the parking facility. EXCEPTIONS: 1. All van parking spaces shall be permitted to be grouped on one level within a multi-story parking facility. 2. Parking spaces shall be permitted to be located in different parking facilities if substantially equivalent or greater accessibility is provided in terms of distance from an accessible entrance or entrances, parking fee, and user convenience. | General Site | 208.3 | 0
ADAAG | 1072 | Accessible Parking | Parking Space-CAR | The slope of the parking space is more than 2% running/cross slope. | Remove and replace with a parking space that has no more than 2% slope in all directions. Parking spaces and access aisles shall be level with surface slopes not exceeding 1:50 in all directions. Parking spaces and access aisles serving them shall be compliant. Access aisles shall be at the same level as the parking spaces they serve. Changes in level are not permitted. EXCEPTION: Slopes not steeper than 1:48 shall be permitted. | General Site | 502.4 | 0
ADAAG | 1073 | Accessible Parking | Parking Space-CAR | The parking space is less than 96" wide. | Remove and re-stripe with a parking space that is at least 96" wide. Parking spaces for disabled people shall be at least 96" wide and shall have an adjacent access aisle 60" wide minimum. Where parking spaces are marked with lines, width measurements of parking spaces and access aisles shall be made from the centerline of the markings. EXCEPTION: Where parking spaces or access aisles are not adjacent to another parking space or access aisle, measurements shall be permitted to include the full width of the line defining the parking space or access aisle. Car parking spaces shall be 96" (2440 mm) wide minimum and van parking spaces shall be 132" (3350 mm) wide minimum, shall be marked to define the width, and shall have a compliant adjacent access aisle. EXCEPTION: Van parking spaces shall be permitted to be 96" (2440 mm) wide minimum where the access aisle is 96" (2440 mm) wide minimum. | General Site | 502.1; 502.2 | 0
ADAAG | 1074 | Accessible Parking | Parking Space-CAR | There is no access aisle provided | Re-stripe and add an adjacent access aisle that is at least 60" wide and has a slope of less that 2% in all directions. Access aisles shall adjoin an accessible route. Two parking spaces shall be permitted to share a common access aisle. Accessible routes must connect parking spaces to accessible entrances. In parking facilities where the accessible route must cross vehicular traffic lanes, marked crossings enhance pedestrian safety, particularly for people using wheelchairs and other mobility aids. Where possible, it is preferable that the accessible route not pass behind parked vehicles. Access aisles serving car and van parking spaces shall be 60" (1525 mm) wide minimum. Access aisles shall extend the full length of the parking spaces they serve. Access aisles shall be marked so as to discourage parking in them. Access aisles shall not overlap the vehicular way. Access aisles shall be permitted to be placed on either side of the parking space except for angled van parking spaces which shall have access aisles located on the passenger side of the parking spaces. Access aisles shall be at the same level as the parking spaces they serve. Changes in level are not permitted. EXCEPTION: Slopes not steeper than 1:48 shall be permitted. Access aisles are required to be nearly level in all directions to provide a surface for wheelchair transfer to and from vehicles. The exception allows sufficient slope for drainage. Built-up curb ramps are not permitted to project into access aisles and parking spaces because they would create slopes greater than 1:48. Parking spaces for vans and access aisles and vehicular routes serving them shall provide a vertical clearance of 98" (2490 mm) minimum. | General Site | 502.3; 502.4; 502.5 | 0
ADAAG | 1075 | Accessible Parking | Parking Space-CAR | The access aisle is less than 60" wide | Re-stripe with an adjacent access aisle that is at least 60" wide and has a slope of less that 2% in all directions. Access aisles serving car and van parking spaces shall be 60" (1525 mm) wide minimum. | General Site | 502.3.1 | 0
ADAAG | 1076 | Accessible Parking | Parking Space-CAR | The access aisle has a slope more than 2% | Remove and replace with an adjacent access aisle that is at least 60" wide and has a slope of less that 2% in all directions. Parking spaces and access aisles serving them shall be compliant. Access aisles shall be at the same level as the parking spaces they serve. Changes in level are not permitted. EXCEPTION: Slopes not steeper than 1:48 shall be permitted. | General Site | 502.4 | 0
ADAAG | 1077 | Accessible Parking | Parking Space-CAR | Signage is not provided at the space | Provide a mounted sign showing the symbol of accessibility which is not obscured by a vehicle parked in the space. Parking space identification signs shall include the International Symbol of Accessibility complying with 703.7.2.1. Signs identifying van parking spaces shall contain the designation "van accessible." Signs shall be 60"(1525 mm) minimum above the finish floor or ground surface measured to the bottom of the sign. | General Site | 502.2; 502.6 | 0
ADAAG | 1078 | Accessible Parking | Parking Space-VAN | A "Van" space is not provided | Provide the required "van accessible" space(s). For every six or fraction of six parking spaces required to comply, at least one shall be a van parking space. Van parking spaces shall be 132" (3350 mm) wide minimum, shall be marked to define the width, and shall have a compliant adjacent access aisle. EXCEPTION: Van parking spaces shall be permitted to be 96 " (2440 mm) wide minimum where the access aisle is 96 " (2440 mm) wide minimum. | General Site | 208.2.4; 502.2 | 0
ADAAG | 1079 | Accessible Parking | Parking Space-VAN | The slope of the parking space is more than 2% running/cross slope. | Remove and replace with a Van space that has no more than 2% slope in all directions. Parking spaces and access aisles serving them shall be compliant. Changes in level are not permitted. EXCEPTION: Slopes not steeper than 1:48 shall be permitted. | General Site | 502.4 | 0
ADAAG | 1080 | Accessible Parking | Parking Space-VAN | The parking space is less than 96" wide. | Remove and re-stripe with a Van space that is at least 132" wide. Van parking spaces shall be 132" (3350 mm) wide minimum, shall be marked to define the width, and shall have a compliant adjacent access aisle. EXCEPTION: Van parking spaces shall be permitted to be 96 " (2440 mm) wide minimum where the access aisle is 96 " (2440 mm) wide minimum. | General Site | 502.2 | 0
ADAAG | 1081 | Accessible Parking | Parking Space-VAN | An access aisle is not provided | Re-stripe with an adjacent access aisle that is at least 60" wide and has a slope of less that 2% in all directions. Access aisles serving car and van parking spaces shall be 60" (1525 mm) wide minimum. | General Site | 502.3.1 | 0
ADAAG | 1082 | Accessible Parking | Parking Space-VAN | The access aisle is less than 96" wide | Remove and replace with an adjacent access aisle that is at least 60" wide and has a slope of less that 2% in all directions. Parking spaces and access aisles serving them shall be compliant. Access aisles shall be at the same level as the parking spaces they serve. Changes in level are not permitted. EXCEPTION: Slopes not steeper than 1:48 shall be permitted. | General Site | 502.4 | 0
ADAAG | 1083 | Accessible Parking | Parking Space-VAN | The access aisle has a slope more than 2% | Re-move and replace with an adjacent access aisle that is at least 60" wide and has a slope of less that 2% in all directions. Parking spaces and access aisles serving them shall be compliant. Access aisles shall be at the same level as the parking spaces they serve. Changes in level are not permitted. EXCEPTION: Slopes not steeper than 1:48 shall be permitted. | General Site | 502.4 | 0
ADAAG | 1084 | Accessible Parking | Parking Space-VAN | Signage at the space is not provided. | Provide a mounted sign showing the symbol of accessibility which is not obscured by a vehicle parked in the space. Parking space identification signs shall include the International Symbol of Accessibility. Signs identifying van parking spaces shall contain the designation "van accessible." Signs shall be 60"(1525 mm) minimum above the finish floor or ground surface measured to the bottom of the sign. | General Site | 502.6 | 0
ADAAG | 1085 | Entrance to Building | Building Entrance-Doors | An accessible entrance is not provided. | Provide at least one accessible entrance on an accessible route. Each entrance to a building or facility required to compliant shall have at least one compliant door, doorway, or gate. Entrance doors, doorways, and gates shall comply and shall be on an accessible route. EXCEPTIONS: 1. Where an alteration includes alterations to an entrance, and the building or facility has another entrance complying that is on an accessible route, the altered entrance shall not be required to comply unless required. | General Site | 206.5.1; 404 | 0
ADAAG | 1086 | Entrance to Building | Building Entrance-Doors | The approach at the accessible door is not level and clear. | Remove and replace with an approach area that is level and clear. Floor or ground surfaces of a clear floor or ground space shall be compliant. Changes in level are not permitted. EXCEPTION: Slopes not steeper than 1:48 shall be permitted. | General Site | 305.2 | 0
ADAAG | 1087 | Entrance to Building | Building Entrance-Doors | The space between two doors (in a series) is less than 48". | Remove and replace with doors in a series that have at 48" of clear space between them PLUS the width of any door swinging into the space. The distance between two hinged or pivoted doors in series and gates in series shall be 48" (1220 mm) minimum plus the width of doors or gates swinging into the space. | General Site | 404.2.6 | 0
ADAAG | 1088 | Entrance to Building | Building Entrance-Doors | The accessible door has less than 32" clear width. | Remove and replace with a door that has a minimum clear opening of 32"; measured with the door open at 90 °, measured from the face of the door to the stop. Door openings shall provide a clear width of 32" (815 mm) minimum. Clear openings of doorways with swinging doors shall be measured between the face of the door and the stop, with the door open 90 degrees. Openings more than 24" (610 mm) deep shall provide a clear opening of 36" (915 mm) minimum. There shall be no projections into the required clear opening width lower than 34" (865 mm) above the finish floor or ground. Projections into the clear opening width between 34" (865 mm) and 80" (2030 mm) above the finish floor or ground shall not exceed 4" (100 mm). EXCEPTIONS: 1. In alterations, a projection of 5/8" (16 mm) maximum into the required clear width shall be permitted for the latch side stop. 2. Door closers and door stops shall be permitted to be 78" (1980 mm) minimum above the finish floor or ground. | General Site | 404.2.3 | 0
ADAAG | 1089 | Entrance to Building | Building Entrance-Doors | The accessible door does not have the required PULL SIDE maneuvering clearances. | Compliant level and clear maneuvering clearances should be installed at accessible doors. Minimum maneuvering clearances at doors and gates shall be compliant. Maneuvering clearances shall extend the full width of the doorway and the required latch side or hinge side clearance. EXCEPTION: Entry doors to hospital patient rooms shall not be required to provide the clearance beyond the latch side of the door. Provide pull side clearances as follows: Approach Direction Perpendicular to Doorway Parallel to Doorway (beyond latch side unless noted) From front 60” (1525 mm) 18” (455 mm) From hinge side 60” (1525 mm) 36” (915 mm) From hinge side 54” (1370 mm) 42” (1065 mm) From latch side 48” (1220 mm) Add 6” (150 mm) if closer provided. 24” (610 mm) | General Site | 404.2.4.1; Table 404.2.4.1 | 0
ADAAG | 1090 | Entrance to Building | Building Entrance-Doors | The accessible door does not have the required PUSH SIDE maneuvering clearances. | Compliant level and clear maneuvering clearances should be installed at accessible doors. Minimum maneuvering clearances at doors and gates shall be compliant. Maneuvering clearances shall extend the full width of the doorway and the required latch side or hinge side clearance. EXCEPTION: Entry doors to hospital patient rooms shall not be required to provide the clearance beyond the latch side of the door. Provide pull side clearances as follows: Approach Direction Perpendicular to Doorway Parallel to Doorway (beyond latch side unless noted) From front 48 " (1220 mm) 0” (0 mm) Add 12" (305 mm) if closer and latch provided. From hinge side 42 " (1065 mm) Add 6" (150 mm) if closer and latch provided. 22 " (560 mm) Beyond hinge side. From hinge side 42 " (1065 mm) Add 6" (150 mm) if closer provided. 24 " (610 mm) From latch side 48” (1220 mm) Add 6” (150 mm) if closer provided. 24” (610 mm) | General Site | 404.2.4.1; Table 404.2.4.1 | 0
ADAAG | 1091 | Entrance to Building | Building Entrance-Doors | The threshold at the accessible door is greater than ½" in height. | Remove and replace with a threshold that is ½" or less in height. Thresholds, if provided at doorways, shall be 1/2" (13 mm) high maximum. Raised thresholds and changes in level at doorways shall be compliant. EXCEPTION: Existing or altered thresholds 3/4" (19 mm) high maximum that have a beveled edge on each side with a slope not steeper than 1:2 shall not be required to comply. | General Site | 404.2.5 | 0
ADAAG | 1092 | Entrance to Building | Building Entrance-Doors | The threshold at the accessible door is raised; however the ends are not beveled. | Remove and replace with a threshold that is ½" or less in height; or beveled with a slope no greater than 1:2.Thresholds, if provided at doorways, shall be 1/2" (13 mm) high maximum. Raised thresholds and changes in level at doorways shall be compliant. EXCEPTION: Existing or altered thresholds 3/4" (19 mm) high maximum that have a beveled edge on each side with a slope not steeper than 1:2 shall not be required to comply. | General Site | 404.2.5 | 0
ADAAG | 1093 | Entrance to Building | Building Entrance-Doors | The hardware at the accessible door requires tight grasping, pinching or twisting of the wrist to operate. | Remove hardware and replace with hardware that has a shape that is easy to grasp such as lever, push-type or U-shaped handles. Handles, pulls, latches, locks, and other operable parts on doors and gates shall be compliant. Operable parts of such hardware shall be 34" (865 mm) minimum and 48" (1220 mm) maximum above the finish floor or ground. Where sliding doors are in the fully open position, operating hardware shall be exposed and usable from both sides. EXCEPTIONS: 1. Existing locks shall be permitted in any location at existing glazed doors without stiles, existing overhead rolling doors or grilles, and similar existing doors or grilles that are designed with locks that are activated only at the top or bottom rail. 2. Access gates in barrier walls and fences protecting pools, spas, and hot tubs shall be permitted to have operable parts of the release of latch on self-latching devices at 54" (1370 mm) maximum above the finish floor or ground provided the self-latching devices are not also self-locking devices and operated by means of a key, electronic opener, or integral combination lock. | General Site | 404.2.7 | 0
ADAAG | 1094 | Entrance to Building | Building Entrance-Doors | The accessible door has a sweep period of less than 3 seconds from a 70° open position. | Adjust closer "OR" Remove an replace closure to ensure that the door has a closure time of at least 3 seconds within 3" of the latch. Door closers and gate closers shall be adjusted so that from an open position of 90 degrees, the time required to move the door to a position of 12 degrees from the latch is 5 seconds minimum. | General Site | 404.2.8 | 0
ADAAG | 1095 | Entrance to Building | Building Entrance-Doors | The opening force of the accessible door is more than 5#s. | Exterior doors are exempt from opening force requirements. | General Site |  | 0
ADAAG | 1096 | Entrance to Building | Building Entrance-Doors | The automatic accessible door takes more than 15#s of pressure to operate. | Adjust "OR" Replace with an opener that requires no more 15#s of force to stop the door motion. Fire doors shall have a minimum opening force allowable by the appropriate administrative authority. The force for pushing or pulling open a door or gate other than fire doors shall be as follows: 1. Interior hinged doors and gates: 5 pounds (22.2 N) maximum. 2. Sliding or folding doors: 5 pounds (22.2 N) maximum. These forces do not apply to the force required to retract latch bolts or disengage other devices that hold the door or gate in a closed position. | Common Area | 404.2.9 | 0
ADAAG | 1097 | Interior Access Route | Common Area-Minimum Width | An area of the corridor/hall requires maneuvering around an obstruction. | Ensure that a minimum width of 36" is provided with a clear accessible route; if a wheelchair must make a turn around an obstruction. Clear Width. The clear width of walking surfaces shall be 36" (915 mm) minimum. EXCEPTION: The clear width shall be permitted to be reduced to 32" (815 mm) minimum for a length of 24" (610 mm) maximum provided that reduced width segments are separated by segments that are 48" (1220 mm) long minimum and 36" (915 mm) wide minimum. Where the accessible route makes a 180 degree turn around an element which is less than 48" (1220 mm) wide, clear width shall be 42" (1065 mm) minimum approaching the turn, 48" (1220 mm) minimum at the turn and 42" (1065 mm) minimum leaving the turn. EXCEPTION: Where the clear width at the turn is 60" (1525 mm) minimum compliance shall not be required. An accessible route with a clear width less than 60" (1525 mm) shall provide passing spaces at intervals of 200' (61 m) maximum. Passing spaces shall be either: a space 60" (1525 mm) minimum by 60" (1525 mm) minimum; or, an intersection of two walking surfaces providing a T-shaped space where the base and arms of the T-shaped space extend 48" (1220 mm) minimum beyond the intersection. | Common Area | 403.5.1 thru 403.5.3 | 0
ADAAG | 1098 | Interior Access Route | Common Area-Minimum Width | No passing space is provided in the corridor/hall. | If an accessible route has less than 60" clear width, then passing spaces (at least 60"x 60" shall be located at reasonable intervals not to exceed 200'. An accessible route with a clear width less than 60" (1525 mm) shall provide passing spaces at intervals of 200' (61 m) maximum. Passing spaces shall be either: a space 60" (1525 mm) minimum by 60" (1525 mm) minimum; or, an intersection of two walking surfaces providing a T-shaped space where the base and arms of the T-shaped space extend 48" (1220 mm) minimum beyond the intersection. | Common Area | 403.5.3 | 0
ADAAG | 1099 | Interior Access Route | Common Area-Signage | No signage is provide | Accessible facilities shall use the international symbol of accessibility. Where both visual and tactile characters are required, either one sign with both visual and tactile characters, or two separate signs, one with visual, and one with tactile characters, shall be provided. | Common Area | 703.1 | 0
ADAAG | 1100 | Interior Access Route | Common Area-Signage | The provided signage does not have character contrast | Remove and replace signage with compliant signage. Characters and their background shall have a non-glare finish. Characters shall contrast with their background with either light characters on a dark background or dark characters on a light background. | Common Area | 703.5.1 | 0
ADAAG | 1101 | Interior Access Route | Common Area-Signage | The provided signage does not have color contrast | Remove and replace signage with compliant signage. Characters and their background shall have a non-glare finish. Characters shall contrast with their background with either light characters on a dark background or dark characters on a light background. | Common Area | 703.5.1 | 0
ADAAG | 1102 | Interior Access Route | Common Area-Signage | The provided signage does not have raised or indented characters or symbols | Remove and replace signage with compliant signage. Raised characters shall be complaint and shall be duplicated in Braille. Raised characters shall be as follows: Depth. Raised characters shall be 1/32" (0.8 mm) minimum above their background. Case. Characters shall be uppercase. Style. Characters shall be sans serif. Characters shall not be italic, oblique, script, highly decorative, or of other unusual forms. Character Proportions. Characters shall be selected from fonts where the width of the uppercase letter "O" is 55 % minimum and 110 % maximum of the height of the uppercase letter "I". Character Height. Character height measured vertically from the baseline of the character shall be 5/8 " (16 mm) minimum and 2 " (51 mm) maximum based on the height of the uppercase letter "I". EXCEPTION: Where separate raised and visual characters with the same information are provided, raised character height shall be permitted to be 1/2" (13 mm) minimum. | Common Area | 703.2 | 0
ADAAG | 1103 | Interior Access Route | Common Area-Signage | The provided signage does not have the Symbol of Accessibility | Remove and replace signage with compliant signage. The International Symbol of Accessibility shall be compliant. | Common Area | 703.7 | 0
ADAAG | 1104 | Interior Access Route | Common Area-Signage | The provided signage is not mounted properly | Remove and remount signage alongside the latch side of the door mounted at compliant height. Tactile characters on signs shall be located 48" (1220 mm) minimum above the finish floor or ground surface, measured from the baseline of the lowest tactile character and 60" (1525 mm) maximum above the finish floor or ground surface, measured from the baseline of the highest tactile character. EXCEPTION: Tactile characters for elevator car controls shall not be required to comply. | Common Area | 703.4 | 0
ADAAG | 1105 | Interior Access Route | Common Area-Protruding Objects | Objects along the interior accessible route protrude from the wall | Install cane detectors. Objects with leading edges more than 27" (685 mm) and not more than 80" (2030 mm) above the finish floor or ground shall protrude 4" (100 mm) maximum horizontally into the circulation path. EXCEPTION: Handrails shall be permitted to protrude 4 1/2" (115 mm) maximum. | Common Area | 307 | 0
ADAAG | 1106 | Interior Access Route | Common Area-Protruding Objects | Objects along the interior accessible route protrude from the wall | No action needed; objects may protrude more than 4" into the accessible path when mounted at 27" or less from the finished floor to their leading edge. Objects with leading edges more than 27" (685 mm) and not more than 80" (2030 mm) above the finish floor or ground shall protrude 4" (100 mm) maximum horizontally into the circulation path. EXCEPTION: Handrails shall be permitted to protrude 4 1/2" (115 mm) maximum. | Common Area | 307 | 0
ADAAG | 1107 | Interior Access Route | Common Area-Head Room | Objects along the interior accessible route suspend from the ceilings. | Ensure that head room of a minimum 80" is provided; unless a barrier is provided to warn blind or visually impaired persons. | Common Area | 307 | 0
ADAAG | 1108 | Interior Access Route | Common Area-Floor Surfaces | The carpet in the common area is plush with a thick under pad. | Remove and replace with a compliant floor surface that is stable, firm, slip resistant. Carpet or carpet tile shall be securely attached and shall have a firm cushion, pad, or backing or no cushion or pad. Carpet or carpet tile shall have a level loop, textured loop, level cut pile, or level cut/uncut pile texture. Pile height shall be 1/2" (13 mm) maximum. Exposed edges of carpet shall be fastened to floor surfaces and shall have trim on the entire length of the exposed edge. | Common Area | 302.2 | 0
ADAAG | 1109 | Interior Access Route | Common Area-Grates | The opening in the floor drain is more than ½". | Remove and replace with a drain cover that has opening no greater than ½" wide in one direction "AND" if opening are elongated they shall be placed so that the long dimension is perpendicular to the dominant direction of travel. Openings in floor or ground surfaces shall not allow passage of a sphere more than 1/2" (13 mm) diameter'. Elongated openings shall be placed so that the long dimension is perpendicular to the dominant direction of travel. | Common Area | 302.3 | 0
ADAAG | 1110 | Interior Access Route | Common Area-Changes in Level-Ramps | In areas along the interior route there are level changes of ¼" or less. | No action needed. Changes in level up to ¼" may be vertical. Changes in level of 1/4" (6.4 mm) high maximum shall be permitted to be vertical. | Common Area | 303.2 | 0
ADAAG | 1111 | Interior Access Route | Common Area-Changes in Level-Ramps | In areas along the interior route there are level changes between ¼" and ½". | Install a bevel with a slope no greater than 1:20. | Common Area |  | 0
ADAAG | 1112 | Interior Access Route | Common Area-Changes in Level-Ramps | In areas along the interior route there are level changes in excess of 1/4". | The area should be removed and repaired. Changes in level of 1/4" (6.4 mm) high maximum shall be permitted to be vertical. Changes in level between 1/4" (6.4 mm) high minimum and 1/2" (13 mm) high maximum shall be beveled with a slope not steeper than 1:2. | General Site | 303 | 0
ADAAG | 1113 | Interior Access Route | Common Area-Changes in Level-Ramps | The ramp exceeds 8.3% in some areas. | Remove and replace areas of ramp that are greater than 8.3%. The cross slope of ramp surfaces shall be no greater than 1:50. Ramp runs shall have a running slope not steeper than 1:12. EXCEPTION: In existing sites, buildings, and facilities, ramps shall be permitted to have running slopes steeper than 1:12 where such slopes are necessary due to space limitations. Maximum Ramp Slope and Rise for Existing Sites, Buildings, and Facilities is as follows: Slope-Steeper than 1:10 but not steeper than 1:8; Maximum Rise is 3" (75 mm); Steeper than 1:12 but not steeper than 1:10; Maximum Rise is 6"(150 mm). A slope steeper than 1:8 is prohibited. | Common Area | 405.2 | 0
ADAAG | 1114 | Interior Access Route | Common Area-Changes in Level-Ramps | The rise exceeds 30". | Remove and replace with a complaint ramp. The rise for any ramp run shall be 30" (760 mm) maximum. | Common Area | 405.6 | 0
ADAAG | 1115 | Interior Access Route | Common Area-Changes in Level-Ramps | The clear width of the ramp is less than 36". | Remove and replace with a ramp that is at least 36" in width. The minimum clear width of a ramp shall be 36". The clear width of a ramp run and, where handrails are provided, the clear width between handrails shall be 36" (915 mm) minimum. EXCEPTION: Within employee work areas, the required clear width of ramps that are a part of common use circulation paths shall be permitted to be decreased by work area equipment provided that the decrease is essential to the function of the work being performed. | Common Area | 405.5 | 0
ADAAG | 1116 | Interior Access Route | Common Area-Changes in Level-Ramps | Landings are not provided along the ramp. | Remove and replace with a ramp that provides compliant landings. Ramps shall have landings at the top and the bottom of each ramp run. Changes in level are not permitted. EXCEPTION: Slopes not steeper than 1:48 shall be permitted. The landing clear width shall be at least as wide as the widest ramp run leading to the landing. The landing clear length shall be 60" (1525 mm) long minimum. Ramps that change direction between runs at landings shall have a clear landing 60 " (1525 mm) minimum by 60" (1525 mm) minimum. Where doorways are located adjacent to a ramp landing, required maneuvering clearances shall be permitted to overlap the required landing area. Ramp runs with a rise greater than 6 " (150 mm) shall have compliant handrails. EXCEPTION: Within employee work areas, handrails shall not be required where ramps that are part of common use circulation paths are designed to permit the installation of compliant handrails. Ramps not subject to the exception shall be designed to maintain a 36" (915 mm) minimum clear width when handrails are installed. Compliant edge protection shall be provided on each side of ramp runs and at each side of ramp landings. EXCEPTIONS: 1. Edge protection shall not be required on ramps that are not required to have handrails and have sides. Edge protection shall not be required on the sides of ramp landings serving an adjoining ramp run or stairway. 3. Edge protection shall not be required on the sides of ramp landings having a vertical drop-off of 1/2" (13 mm) maximum within 10" (255 mm) horizontally of the minimum landing area. The floor or ground surface of the ramp run or landing shall extend 12" (305 mm) minimum beyond the inside face of a handrail. A curb or barrier shall be provided that prevents the passage of a 4" (100 mm) diameter sphere, where any portion of the sphere is within 4" (100 mm) of the finish floor or ground surface. Landings subject to wet conditions shall be designed to prevent the accumulation of water. | Common Area | 405.9; 405.10 | 0
ADAAG | 1117 | Interior Access Route | Common Area-Changes in Level-Ramps | The ramp has no handrails | install compliant handrails at ramp. A curb or barrier shall be provided that prevents the passage of a 4" (100 mm) diameter sphere, where any portion of the sphere is within 4" (100 mm) of the finish floor or ground surface. EXCEPTION: Within employee work areas, handrails shall not be required where ramps that are part of common use circulation paths are designed to permit the installation of handrails. Ramps shall be designed to maintain a 36" (915 mm) minimum clear width when handrails are installed. Handrails are required on ramp runs with a rise greater than 6" (150 mm) and on certain stairways. Handrails are not required on walking surfaces with running slopes less than 1:20. However, handrails are required when they are provided on walking surfaces with running slopes less than 1:20. Handrails shall be provided on both sides of stairs and ramps. EXCEPTION: In assembly areas, handrails shall not be required on both sides of aisle ramps where a handrail is provided at either side or within the aisle width. Handrails shall be continuous within the full length of each stair flight or ramp run. Inside handrails on switchback or dogleg stairs and ramps shall be continuous between flights or runs. EXCEPTION: In assembly areas, handrails on ramps shall not be required to be continuous in aisles serving seating. Top of gripping surfaces of handrails shall be 34" (865 mm) minimum and 38" (965 mm) maximum vertically above walking surfaces, stair nosings, and ramp surfaces. Handrails shall be at a consistent height above walking surfaces, stair nosings, and ramp surfaces. The requirements for stair and ramp handrails in this document are for adults. When children are the principal users in a building or facility (e.g., elementary schools), a second set of handrails at an appropriate height can assist them and aid in preventing accidents. A maximum height of 28" (710 mm) measured to the top of the gripping surface from the ramp surface or stair nosing is recommended for handrails designed for children. Sufficient vertical clearance between upper and lower handrails, 9" (230 mm) minimum, should be provided to help prevent entrapment. Clearance between handrail gripping surfaces and adjacent surfaces shall be 1 1/2" (38 mm) minimum. Handrail gripping surfaces shall be continuous along their length and shall not be obstructed along their tops or sides. The bottoms of handrail gripping surfaces shall not be obstructed for more than 20% of their length. Where provided, horizontal projections shall occur 1 1/2" (38 mm) minimum below the bottom of the handrail gripping surface. EXCEPTIONS: 1. Where handrails are provided along walking surfaces with slopes not steeper than 1:20, the bottoms of handrail gripping surfaces shall be permitted to be obstructed along their entire length where they are integral to crash rails or bumper guards. 2. The distance between horizontal projections and the bottom of the gripping surface shall be permitted to be reduced by 1/8" (3.2 mm) for each 1/2" (13 mm) of additional handrail perimeter dimension that exceeds 4" (100 mm). Handrail gripping surfaces shall have a compliant cross section. Handrail gripping surfaces with a circular cross section shall have an outside diameter of 1 1/4" (32 mm) minimum and 2" (51 mm) maximum. Handrail gripping surfaces with a non-circular cross section shall have a perimeter dimension of 4" (100 mm) minimum and 6 1/4" (160 mm) maximum, and a cross-section dimension of 2 1/4" (57 mm) maximum. Handrail gripping surfaces and any surfaces adjacent to them shall be free of sharp or abrasive elements and shall have rounded edges. Handrails shall not rotate within their fittings. Handrail gripping surfaces shall extend beyond and in the same direction of stair flights and ramp runs. EXCEPTIONS: 1. Extensions shall not be required for continuous handrails at the inside turn of switchback or dogleg stairs and ramps. 2. In assembly areas, extensions shall not be required for ramp handrails in aisles serving seating where the handrails are discontinuous to provide access to seating and to permit crossovers within aisles. 3. In alterations, full extensions of handrails shall not be required where such extensions would be hazardous due to plan configuration. Ramp handrails shall extend horizontally above the landing for 12" (305 mm) minimum beyond the top and bottom of ramp runs. Extensions shall return to a wall, guard, or the landing surface, or shall be continuous to the handrail of an adjacent ramp run. | Common Area | 505 | 0
ADAAG | 1118 | Interior Access Route | Common Area-Changes in Level-Ramps | The ramp has no edge protection | Install curb that is at least 2" high along the drop offs. Edge protection shall be provided on each side of ramp runs and at each side of ramp landings. EXCEPTIONS: 1. Edge protection shall not be required on ramps that are not required to have handrails and have sides. 2. Edge protection shall not be required on the sides of ramp landings serving an adjoining ramp run or stairway. 3. Edge protection shall not be required on the sides of ramp landings having a vertical drop-off of 1/2" (13 mm) maximum within 10" (255 mm) horizontally of the minimum landing area. | Common Area | 405.9 | 0
ADAAG | 1119 | Interior Access Route | Common Area-Changes in Level-Ramps | The surface of the ramp is slippery | Measures should be taken to ensure that surfaces along all ramps shall be stable, firm and slip-resistant. Floor and ground surfaces shall be stable, firm, and slip resistant and shall comply. EXCEPTIONS: 1. Within animal containment areas, floor and ground surfaces shall not be required to be stable, firm, and slip resistant. 2. Areas of sport activity shall not be required to comply. | General Site | 405.4; 302; | 0
ADAAG | 1120 | Interior Access Route | Common Area-Changes in Level-Stairs | Steps do not have uniform riser heights and tread widths. | All steps on a flight of stairs shall have uniform riser heights and uniform tread depths. Risers shall be 4" (100 mm) high minimum and 7" (180 mm) high maximum. Treads shall be 11" (280 mm) deep minimum. | General Site | 504.2 | 0
ADAAG | 1121 | Interior Access Route | Common Area-Changes in Level-Stairs | Stairs have open risers. | Replace with compliant stairs that have closed risers. Open risers are not permitted. | General Site | 504.3 | 0
ADAAG | 1122 | Interior Access Route | Common Area-Changes in Level-Stairs | The underside of the nosings are abrupt. | Replace with compliant nosings. The radius of curvature at the leading edge of the tread shall be ½" (13 mm) maximum. Nosings that project beyond risers shall have the underside of the leading edge curved or beveled. Risers shall be permitted to slope under the tread at an angle of 30 degrees maximum from vertical. The permitted projection of the nosing shall extend 1½ " (38 mm) maximum over the tread below. | General Site | 504.5 | 0
ADAAG | 1123 | Interior Access Route | Common Area-Changes in Level-Stairs | Handrails are not compliant. | Install handrails on both sides of all stairs that comply with guidelines. Handrails shall be provided on both sides of stairs. Handrails shall be continuous within the full length of each stair flight or ramp run. Inside handrails on switchback or dogleg stairs and ramps shall be continuous between flights or runs. Top of gripping surfaces of handrails shall be 34" (865 mm) minimum and 38" (965 mm) maximum vertically above walking surfaces, stair nosings, and ramp surfaces. Handrails shall be at a consistent height above walking surfaces, stair nosings, and ramp surfaces. Clearance between handrail gripping surfaces and adjacent surfaces shall be 1 1/2" (38 mm) minimum. Handrail gripping surfaces shall be continuous along their length and shall not be obstructed along their tops or sides. The bottoms of handrail gripping surfaces shall not be obstructed for more than 20% of their length. Where provided, horizontal projections shall occur 1 1/2 " (38 mm) minimum below the bottom of the handrail gripping surface. EXCEPTIONS: 1. Where handrails are provided along walking surfaces with slopes not steeper than 1:20, the bottoms of handrail gripping surfaces shall be permitted to be obstructed along their entire length where they are integral to crash rails or bumper guards. 2. The distance between horizontal projections and the bottom of the gripping surface shall be permitted to be reduced by 1/8" (3.2 mm) for each 1/2" (13 mm) of additional handrail perimeter dimension that exceeds 4" (100 mm). Handrail gripping surfaces with a circular cross section shall have an outside diameter of 1 1/4" (32 mm) minimum and 2" (51 mm) maximum. Handrail gripping surfaces with a non-circular cross section shall have a perimeter dimension of 4" (100 mm) minimum and 6 1/4" (160 mm) maximum, and a cross-section dimension of 2 1/4" (57 mm) maximum. Handrail gripping surfaces and any surfaces adjacent to them shall be free of sharp or abrasive elements and shall have rounded edges. Handrails shall not rotate within their fittings. Handrail gripping surfaces shall extend beyond and in the same direction of stair flights and ramp runs in accordance with 505.10. EXCEPTIONS: 1. Extensions shall not be required for continuous handrails at the inside turn of switchback or dogleg stairs and ramps AND 3. In alterations, full extensions of handrails shall not be required where such extensions would be hazardous due to plan configuration. | General Site | 505 | 0
ADAAG | 1124 | Interior Access Route | Common Area-Changes in Level-Stairs | The rear of the stairs is open. | Provide a barrier to warn blind or visually impaired persons. Vertical clearance shall be 80" (2030 mm) high minimum. Guardrails or other barriers shall be provided where the vertical clearance is less than 80" (2030 mm) high. The leading edge of such guardrail or barrier shall be located 27" (685 mm) maximum above the finish floor or ground. EXCEPTION: Door closers and door stops shall be permitted to be 78" (1980 mm) minimum above the finish floor or ground. | Common Area | 307.4 | 0
ADAAG | 1125 | Interior Access Route | Common Area-Doors | Double-leaf doors are used and neither side is compliant. | Remove and replace with a door that has at least one leaf that has 32" clear width. Doorways shall have a minimum clear opening of 32" with the door open 90°, measured between the face of the door and the stop. At least one of the active leaves of doorways with two leaves shall comply. Door openings shall provide a clear width of 32" (815 mm) minimum. Clear openings of doorways with swinging doors shall be measured between the face of the door and the stop, with the door open 90 degrees. Openings more than 24" (610 mm) deep shall provide a clear opening of 36" (915 mm) minimum. There shall be no projections into the required clear opening width lower than 34" (865 mm) above the finish floor or ground. Projections into the clear opening width between 34" (865 mm) and 80 " (2030 mm) above the finish floor or ground shall not exceed 4" (100 mm). EXCEPTIONS: 1. In alterations, a projection of 5/8" (16 mm) maximum into the required clear width shall be permitted for the latch side stop. 2. Door closers and door stops shall be permitted to be 78" (1980 mm) minimum above the finish floor or ground. Minimum maneuvering clearances at doors and gates shall comply. Maneuvering clearances shall extend the full width of the doorway and the required latch side or hinge side clearance. EXCEPTION: Entry doors to hospital patient rooms shall not be required to provide the clearance beyond the latch side of the door. | Common Area | 404.2.2; 404.2.3; 404.2.4 | 0
ADAAG | 1126 | Interior Access Route | Common Area-Doors | The space between two doors (in a series) is less than 48". | Remove and replace with doors in a series that have at 48" of clear space between them PLUS the width of any door swinging into the space. The distance between two hinged or pivoted doors in series and gates in series shall be 48" (1220 mm) minimum plus the width of doors or gates swinging into the space. | Common Area | 404.2.6 | 0
ADAAG | 1127 | Interior Access Route | Common Area-Doors | The accessible door has less than 32" clear width. | Remove and replace with a door that has a minimum clear opening of 32"; measured with the door open at 90 °, measured from the face of the door to the stop. Door openings shall provide a clear width of 32" (815 mm) minimum. Clear openings of doorways with swinging doors shall be measured between the face of the door and the stop, with the door open 90 degrees. Openings more than 24" (610 mm) deep shall provide a clear opening of 36" (915 mm) minimum. There shall be no projections into the required clear opening width lower than 34" (865 mm) above the finish floor or ground. Projections into the clear opening width between 34" (865 mm) and 80" (2030 mm) above the finish floor or ground shall not exceed 4" (100 mm). EXCEPTIONS: 1. In alterations, a projection of 5/8" (16 mm) maximum into the required clear width shall be permitted for the latch side stop. 2. Door closers and door stops shall be permitted to be 78" (1980 mm) minimum above the finish floor or ground. | Common Area | 404.2.3 | 0
ADAAG | 1128 | Interior Access Route | Common Area-Doors | The accessible door does not have the required PULL SIDE maneuvering clearances. | Compliant level and clear maneuvering clearances should be installed at accessible doors. Minimum maneuvering clearances at doors and gates shall be compliant. Maneuvering clearances shall extend the full width of the doorway and the required latch side or hinge side clearance. EXCEPTION: Entry doors to hospital patient rooms shall not be required to provide the clearance beyond the latch side of the door. Provide pull side clearances as follows: Approach Direction Perpendicular to Doorway Parallel to Doorway (beyond latch side unless noted) From front 60” (1525 mm) 18” (455 mm) From hinge side 60” (1525 mm) 36” (915 mm) From hinge side 54” (1370 mm) 42” (1065 mm) From latch side 48” (1220 mm) Add 6” (150 mm) if closer provided. 24” (610 mm) | Common Area | 404.2.4.1; Table 404.2.4.1 | 0
ADAAG | 1129 | Interior Access Route | Common Area-Doors | The accessible door does not have the required PUSH SIDE maneuvering clearances. | Compliant level and clear maneuvering clearances should be installed at accessible doors. Minimum maneuvering clearances at doors and gates shall be compliant. Maneuvering clearances shall extend the full width of the doorway and the required latch side or hinge side clearance. EXCEPTION: Entry doors to hospital patient rooms shall not be required to provide the clearance beyond the latch side of the door. Provide pull side clearances as follows: Approach Direction Perpendicular to Doorway Parallel to Doorway (beyond latch side unless noted) From front 48 " (1220 mm) 0” (0 mm) Add 12" (305 mm) if closer and latch provided. From hinge side 42 " (1065 mm) Add 6" (150 mm) if closer and latch provided. 22 " (560 mm) Beyond hinge side. From hinge side 42 " (1065 mm) Add 6" (150 mm) if closer provided. 24 " (610 mm) From latch side 48” (1220 mm) Add 6” (150 mm) if closer provided. 24” (610 mm) | Common Area | 404.2.4.1; Table 404.2.4.1 | 0
ADAAG | 1130 | Interior Access Route | Common Area-Doors | The threshold at the accessible door is greater than ½" in height. | Remove and replace with a threshold that is ½" or less in height. Thresholds, if provided at doorways, shall be 1/2" (13 mm) high maximum. Raised thresholds and changes in level at doorways shall be compliant. EXCEPTION: Existing or altered thresholds 3/4" (19 mm) high maximum that have a beveled edge on each side with a slope not steeper than 1:2 shall not be required to comply. | Common Area | 404.2.5 | 0
ADAAG | 1131 | Interior Access Route | Common Area-Doors | The threshold at the accessible door is raised; however the ends are not beveled. | Remove and replace with a threshold that is ½" or less in height; or beveled with a slope no greater than 1:2.Thresholds, if provided at doorways, shall be 1/2" (13 mm) high maximum. Raised thresholds and changes in level at doorways shall be compliant. EXCEPTION: Existing or altered thresholds 3/4" (19 mm) high maximum that have a beveled edge on each side with a slope not steeper than 1:2 shall not be required to comply. | Common Area | 404.2.5 | 0
ADAAG | 1132 | Interior Access Route | Common Area-Doors | The hardware at the accessible door requires tight grasping, pinching or twisting of the wrist to operate. | Remove hardware and replace with hardware that has a shape that is easy to grasp such as lever, push-type or U-shaped handles. Handles, pulls, latches, locks, and other operable parts on doors and gates shall be compliant. Operable parts of such hardware shall be 34" (865 mm) minimum and 48" (1220 mm) maximum above the finish floor or ground. Where sliding doors are in the fully open position, operating hardware shall be exposed and usable from both sides. EXCEPTIONS: 1. Existing locks shall be permitted in any location at existing glazed doors without stiles, existing overhead rolling doors or grilles, and similar existing doors or grilles that are designed with locks that are activated only at the top or bottom rail. 2. Access gates in barrier walls and fences protecting pools, spas, and hot tubs shall be permitted to have operable parts of the release of latch on self-latching devices at 54" (1370 mm) maximum above the finish floor or ground provided the self-latching devices are not also self-locking devices and operated by means of a key, electronic opener, or integral combination lock. | Common Area | 404.2.7 | 0
ADAAG | 1133 | Interior Access Route | Common Area-Doors | The accessible door has a sweep period of less than 3 seconds from a 70° open position. | Adjust closer "OR" Remove an replace closure to ensure that the door has a closure time of at least 3 seconds within 3" of the latch. Door closers and gate closers shall be adjusted so that from an open position of 90 degrees, the time required to move the door to a position of 12 degrees from the latch is 5 seconds minimum. | Common Area | 404.2.8 | 0
ADAAG | 1134 | Interior Access Route | Common Area-Doors | The opening force of the door is more than 5#s. | Adjust "OR" Replace with an opener that requires no more 5#s of force to stop the door motion. The maximum force for pushing or pulling open a door shall be for interior hinged doors: 5 lbf (22.2N). Fire doors shall have a minimum opening force allowable by the appropriate administrative authority. The force for pushing or pulling open a door or gate other than fire doors shall be as follows: 1. Interior hinged doors and gates: 5 pounds (22.2 N) maximum. 2. Sliding or folding doors: 5 pounds (22.2 N) maximum. These forces do not apply to the force required to retract latch bolts or disengage other devices that hold the door or gate in a closed position. | Common Area | 404.2.9 | 0
ADAAG | 1135 | Common Areas | Common Area-Doors | The opening force of the fire door is more than 5#s. | No action needed. Fire doors are exempt and governed by the appropriate administrative authority. Fire doors shall have a minimum opening force allowable by the appropriate administrative authority. | Common Area | 404.2.9 | 0
ADAAG | 1136 | Interior Access Route | Common Area-Doors | The automatic accessible door takes more than 15#s of pressure to operate. | Adjust "OR" Replace with an opener that requires no more 15#s of force to stop the door motion. Fire doors shall have a minimum opening force allowable by the appropriate administrative authority. The force for pushing or pulling open a door or gate other than fire doors shall be as follows: 1. Interior hinged doors and gates: 5 pounds (22.2 N) maximum. 2. Sliding or folding doors: 5 pounds (22.2 N) maximum. These forces do not apply to the force required to retract latch bolts or disengage other devices that hold the door or gate in a closed position. | Common Area | 404.2.9 | 0
ADAAG | 1137 | Interior Access Route | Common Area-Reach Range | Items that require a reach motion within the common area require more than 54" for a side approach to operate or reach. | Remove and lower to a compliant reach range. Where a forward reach is unobstructed, the high forward reach shall be 48" (1220 mm) maximum and the low forward reach shall be 15" (380 mm) minimum above the finish floor or ground. the element for a distance not less than the required reach depth over the obstruction. The high forward reach shall be 48" (1220 mm) maximum where the reach depth is 20" (510 mm) maximum. Where the reach depth exceeds 20 " (510 mm), the high forward reach shall be 44" (1120 mm) maximum and the reach depth shall be 25" (635 mm) maximum. Where a clear floor or ground space allows a parallel approach to an element and the side reach is unobstructed, the high side reach shall be 48" (1220 mm) maximum and the low side reach shall be 15" (380 mm) minimum above the finish floor or ground. EXCEPTIONS: 1. An obstruction shall be permitted between the clear floor or ground space and the element where the depth of the obstruction is 10" (255 mm) maximum. Where a clear floor or ground space allows a parallel approach to an element and the high side reach is over an obstruction, the height of the obstruction shall be 34" (865 mm) maximum and the depth of the obstruction shall be 24" (610 mm) maximum. The high side reach shall be 48" (1220 mm) maximum for a reach depth of 10" (255 mm) maximum. Where the reach depth exceeds 10" (255 mm), the high side reach shall be 46" (1170 mm) maximum for a reach depth of 24" (610 mm) maximum. | Common Area | 308 | 0
ADAAG | 1138 | Interior Access Route | Common Area-Reach Range | Items that require a reach motion within the common area are less than 9" for a side approach to operate or reach. | Remove and lower to a compliant reach range. Where a forward reach is unobstructed, the high forward reach shall be 48" (1220 mm) maximum and the low forward reach shall be 15" (380 mm) minimum above the finish floor or ground. the element for a distance not less than the required reach depth over the obstruction. The high forward reach shall be 48" (1220 mm) maximum where the reach depth is 20" (510 mm) maximum. Where the reach depth exceeds 20 " (510 mm), the high forward reach shall be 44" (1120 mm) maximum and the reach depth shall be 25" (635 mm) maximum. Where a clear floor or ground space allows a parallel approach to an element and the side reach is unobstructed, the high side reach shall be 48" (1220 mm) maximum and the low side reach shall be 15" (380 mm) minimum above the finish floor or ground. EXCEPTIONS: 1. An obstruction shall be permitted between the clear floor or ground space and the element where the depth of the obstruction is 10" (255 mm) maximum. Where a clear floor or ground space allows a parallel approach to an element and the high side reach is over an obstruction, the height of the obstruction shall be 34" (865 mm) maximum and the depth of the obstruction shall be 24" (610 mm) maximum. The high side reach shall be 48" (1220 mm) maximum for a reach depth of 10" (255 mm) maximum. Where the reach depth exceeds 10" (255 mm), the high side reach shall be 46" (1170 mm) maximum for a reach depth of 24" (610 mm) maximum. | Common Area | 308 | 0
ADAAG | 1139 | Interior Access Route | Common Area-Reach Range | Items that require a reach motion within the common area are located over an obstruction. | Remove and lower to a compliant reach range. Where a forward reach is unobstructed, the high forward reach shall be 48" (1220 mm) maximum and the low forward reach shall be 15" (380 mm) minimum above the finish floor or ground. the element for a distance not less than the required reach depth over the obstruction. The high forward reach shall be 48" (1220 mm) maximum where the reach depth is 20" (510 mm) maximum. Where the reach depth exceeds 20 " (510 mm), the high forward reach shall be 44" (1120 mm) maximum and the reach depth shall be 25" (635 mm) maximum. Where a clear floor or ground space allows a parallel approach to an element and the side reach is unobstructed, the high side reach shall be 48" (1220 mm) maximum and the low side reach shall be 15" (380 mm) minimum above the finish floor or ground. EXCEPTIONS: 1. An obstruction shall be permitted between the clear floor or ground space and the element where the depth of the obstruction is 10" (255 mm) maximum. Where a clear floor or ground space allows a parallel approach to an element and the high side reach is over an obstruction, the height of the obstruction shall be 34" (865 mm) maximum and the depth of the obstruction shall be 24" (610 mm) maximum. The high side reach shall be 48" (1220 mm) maximum for a reach depth of 10" (255 mm) maximum. Where the reach depth exceeds 10" (255 mm), the high side reach shall be 46" (1170 mm) maximum for a reach depth of 24" (610 mm) maximum. | Common Area | 308 | 0
ADAAG | 1140 | Interior Access Route | Common Area-Reach Range | Items that require a reach motion within the common area require more than 48" for a frontal approach to operate or reach | Remove and lower to a compliant reach range. Where a forward reach is unobstructed, the high forward reach shall be 48" (1220 mm) maximum and the low forward reach shall be 15" (380 mm) minimum above the finish floor or ground. the element for a distance not less than the required reach depth over the obstruction. The high forward reach shall be 48" (1220 mm) maximum where the reach depth is 20" (510 mm) maximum. Where the reach depth exceeds 20 " (510 mm), the high forward reach shall be 44" (1120 mm) maximum and the reach depth shall be 25" (635 mm) maximum. Where a clear floor or ground space allows a parallel approach to an element and the side reach is unobstructed, the high side reach shall be 48" (1220 mm) maximum and the low side reach shall be 15" (380 mm) minimum above the finish floor or ground. EXCEPTIONS: 1. An obstruction shall be permitted between the clear floor or ground space and the element where the depth of the obstruction is 10" (255 mm) maximum. Where a clear floor or ground space allows a parallel approach to an element and the high side reach is over an obstruction, the height of the obstruction shall be 34" (865 mm) maximum and the depth of the obstruction shall be 24" (610 mm) maximum. The high side reach shall be 48" (1220 mm) maximum for a reach depth of 10" (255 mm) maximum. Where the reach depth exceeds 10" (255 mm), the high side reach shall be 46" (1170 mm) maximum for a reach depth of 24" (610 mm) maximum. | Common Area | 308 | 0
ADAAG | 1141 | Other | Other | Items that require a reach motion within the common area are less than 15" for a frontal approach to operate or reach | Remove and lower to a compliant reach range. Where a forward reach is unobstructed, the high forward reach shall be 48" (1220 mm) maximum and the low forward reach shall be 15" (380 mm) minimum above the finish floor or ground. the element for a distance not less than the required reach depth over the obstruction. The high forward reach shall be 48" (1220 mm) maximum where the reach depth is 20" (510 mm) maximum. Where the reach depth exceeds 20 " (510 mm), the high forward reach shall be 44" (1120 mm) maximum and the reach depth shall be 25" (635 mm) maximum. Where a clear floor or ground space allows a parallel approach to an element and the side reach is unobstructed, the high side reach shall be 48" (1220 mm) maximum and the low side reach shall be 15" (380 mm) minimum above the finish floor or ground. EXCEPTIONS: 1. An obstruction shall be permitted between the clear floor or ground space and the element where the depth of the obstruction is 10" (255 mm) maximum. Where a clear floor or ground space allows a parallel approach to an element and the high side reach is over an obstruction, the height of the obstruction shall be 34" (865 mm) maximum and the depth of the obstruction shall be 24" (610 mm) maximum. The high side reach shall be 48" (1220 mm) maximum for a reach depth of 10" (255 mm) maximum. Where the reach depth exceeds 10" (255 mm), the high side reach shall be 46" (1170 mm) maximum for a reach depth of 24" (610 mm) maximum. | Common Area | 308 | 0
ADAAG | 1142 | Interior Access Route | Common Area-Elevator | The elevator operation is not automatic | Remove and replace with an automatic operation system. Elevator operation shall be automatic. | Common Area | 407.1 | 0
ADAAG | 1143 | Interior Access Route | Common Area-Elevator | The hall call buttons are not centered at 42" above the finished floor | Remove and replace with compliant call buttons. Call buttons and keypads shall be located within one of the allowable reach ranges, measured to the centerline of the highest operable part. EXCEPTION: Existing call buttons and existing keypads shall be permitted to be located at 54" (1370 mm) maximum above the finish floor, measured to the centerline of the highest operable part. | Common Area | 407.2.12; 309.4 | 0
ADAAG | 1144 | Interior Access Route | Common Area-Elevator | The hall call buttons are smaller than ¾". | Remove and replace with call buttons that are a minimum of ¾" in the smallest dimension. Call buttons shall be 3/4" (19 mm) minimum in the smallest dimension. EXCEPTION: Existing elevator call buttons shall not be required to comply. | Common Area | 407.2.1.2 | 0
ADAAG | 1145 | Interior Access Route | Common Area-Elevator | No characters or numbers are present on the hoist ways | Install compliant raised floor/designations on both jambs. Compliant floor designations shall be provided on both jambs of elevator hoist way entrances. Floor designations shall be provided in both tactile characters and Braille. Tactile characters shall be 2" (51 mm) high minimum. A tactile star shall be provided on both jambs at the main entry level. Destination-oriented elevators shall provide tactile car identification on both jambs of the hoist way immediately below the floor designation. Car designations shall be provided in both tactile characters and Braille. Tactile characters shall be 2" (51 mm) high minimum. | Common Area | 407.2.3 | 0
ADAAG | 1146 | Interior Access Route | Common Area-Elevator | The re-opening device is not automatic. | Remove and replace with an automatic re-opening that can accomplish all required functions without requiring contact. Elevator hoist way and car doors shall open and close automatically. EXCEPTION: Existing manually operated hoist way swing doors shall be permitted provided that they comply. Car door closing shall not be initiated until the hoist way door is closed. Elevator doors shall be provided with a compliant reopening device that shall stop and reopen a car door and hoist way door automatically if the door becomes obstructed by an object or person. EXCEPTION: Existing elevators with manually operated doors shall not be required to comply. The device shall be activated by sensing an obstruction passing through the opening at 5"(125 mm) nominal and 29" (735 mm) nominal above the finish floor. The device shall not require physical contact to be activated, although contact is permitted to occur before the door reverses. Door reopening devices shall remain effective for 20 seconds minimum. The minimum acceptable time from notification that a car is answering a call or notification of the car assigned at the means for the entry of destination information until the doors of that car start to close shall be calculated from the following equation: T = D/(1.5 ft/s) or T = D/(455 mm/s) = 5 seconds minimum where T equals the total time in seconds and D equals the distance (in feet or millimeters) from the point in the lobby or corridor 60" (1525 mm) directly in front of the farthest call button controlling that car to the centerline of its hoist way door. EXCEPTIONS: 1. For cars with in-car lanterns, T shall be permitted to begin when the signal is visible from the point 60" (1525 mm) directly in front of the farthest hall call button and the audible signal is sounded. 2. Destination-oriented elevators shall not be required to comply. Elevator doors shall remain fully open in response to a car call for 3 seconds minimum. | Common Area | 407.3 | 0
ADAAG | 1147 | Interior Access Route | Common Area-Elevator | The elevator does not meet the minimum dimensions | Requires redesign. | Common Area | 407 | 0
ADAAG | 1148 | Interior Access Route | Common Area-Elevator | Elevator floor surfaces are slippery | Replace with a surface that is stable, firm and slip-resistant. Floor and ground surfaces shall be stable, firm, and slip resistant . Carpet or carpet tile shall be securely attached and shall have a firm cushion, pad, or backing or no cushion or pad. Carpet or carpet tile shall have a level loop, textured loop, level cut pile, or level cut/uncut pile texture. Pile height shall be 1/2" (13 mm) maximum. Exposed edges of carpet shall be fastened to floor surfaces and shall have trim on the entire length of the exposed edge. | Common Area | 407.4.2; 302; 303 | 0
ADAAG | 1149 | Interior Access Route | Common Area-Elevator | The elevator car controls are not compliant | Remove and replace with compliant car controls. Where provided, elevator car controls shall comply. EXCEPTION: In existing elevators, where a new car compliant operating panel is provided, existing car operating panels shall not be required to comply. Controls shall be located within one of the allowable reach ranges. EXCEPTIONS: 1. Where the elevator panel serves more than 16 openings and a parallel approach is provided, buttons with floor designations shall be permitted to be 54" (1370 mm) maximum above the finish floor. 2. In existing elevators, car control buttons with floor designations shall be permitted to be located 54" (1370 mm) maximum above the finish floor where a parallel approach is provided. Car control buttons with floor designations shall comply and shall be raised or flush. EXCEPTION: In existing elevators, buttons shall be permitted to be recessed. Buttons shall be 3/4" (19 mm) minimum in their smallest dimension. Buttons shall be arranged with numbers in ascending order. When two or more columns of buttons are provided they shall read from left to right. Car control keypads shall be in a standard telephone keypad arrangement and shall comply . Emergency control buttons shall have their centerlines 35" (890 mm) minimum above the finish floor. Emergency controls, including the emergency alarm, shall be grouped at the bottom of the panel. Designations and indicators of car controls shall comply. EXCEPTION: In existing elevators, where a new car compliant operating panel is provided, existing car operating panels shall not be required to comply. Control buttons shall be identified by tactile characters. Raised character and Braille designations shall be placed immediately to the left of the control button to which the designations apply. EXCEPTION: Where space on an existing car operating panel precludes tactile markings to the left of the controls, markings shall be placed as near to the control as possible. The control button for the emergency stop, alarm, door open, door close, main entry floor, and phone, shall be identified with tactile symbols. The control button for the emergency stop, alarm, door open, door close, main entry floor, and phone, shall be identified with tactile symbols. Buttons with floor designations shall be provided with visible indicators to show that a call has been registered. The visible indication shall extinguish when the car arrives at the designated floor. Keypads shall be identified by compliant characters and shall be centered on the corresponding keypad button. The number five key shall have a single raised dot. The dot shall be 0.118" (3 mm) to 0.120" (3.05 mm) base diameter and in other aspects comply. Audible and visible car position indicators shall be provided in elevator cars. Characters shall be 1/2" (13 mm) high minimum. Indicators shall be located above the car control panel or above the door. As the car passes a floor and when a car stops at a floor served by the elevator, the corresponding character shall illuminate. EXCEPTION: Destination-oriented elevators shall not be required to comply provided that the visible indicators extinguish when the call has been answered. In destination-oriented elevators, a display shall be provided in the car with visible indicators to show car destinations. The signal shall be an automatic verbal annunciator which announces the floor at which the car is about to stop. EXCEPTION: For elevators other than destination-oriented elevators that have a rated speed of 200' per minute (1 m/s) or less, a non-verbal audible signal with a frequency of 1500 Hz maximum which sounds as the car passes or is about to stop at a floor served by the elevator shall be permitted. The verbal annunciator shall be 10 dB minimum above ambient, but shall not exceed 80 dB, measured at the annunciator. The verbal annunciator shall have a frequency of 300 Hz minimum to 3000 Hz maximum. Emergency two-way communication systems shall comply. Tactile symbols and characters shall be provided adjacent to the device and shall comply. | Common Area | 407.4.6; 407.4.7; 407.4.8; 407.4.9 | 0
ADAAG | 1150 | Interior Access Route | Common Area-Elevator | The elevator does not have complaint car position indicators. | Remove and install visual and audible car position signals. Audible and visible car position indicators shall be provided in elevator cars. Characters shall be 1/2 " (13 mm) high minimum. Indicators shall be located above the car control panel or above the door. As the car passes a floor and when a car stops at a floor served by the elevator, the corresponding character shall illuminate. EXCEPTION: Destination-oriented elevators shall not be required to comply provided that the visible indicators extinguish when the call has been answered. In destination-oriented elevators, a display shall be provided in the car with visible indicators to show car destinations. Audible indicators shall comply. The signal shall be an automatic verbal annunciator which announces the floor at which the car is about to stop. EXCEPTION: For elevators other than destination-oriented elevators that have a rated speed of 200 feet per minute (1 m/s) or less, a non-verbal audible signal with a frequency of 1500 Hz maximum which sounds as the car passes or is about to stop at a floor served by the elevator shall be permitted. The verbal annunciator shall be 10 dB minimum above ambient, but shall not exceed 80 dB, measured at the annunciator. he verbal annunciator shall have a frequency of 300 Hz minimum to 3000 Hz maximum. | Common Area | 407.4.8 | 0
ADAAG | 1151 | Interior Access Route | Common Area-Elevator | The elevator does not have compliant two way emergency communication | Emergency two-way communication systems shall comply with allowable reach ranges. Tactile symbols and characters shall be provided adjacent to the device and shall comply. Where both visual and tactile characters are required, either one sign with both visual and tactile characters, or two separate signs, one with visual, and one with tactile characters, shall be provided. Signs that are designed to be read by touch should not have sharp or abrasive edges. Raised characters shall be 1/32" (0.8 mm) minimum above their background. Characters shall be uppercase. Characters shall be sans serif. Characters shall not be italic, oblique, script, highly decorative, or of other unusual forms. Characters shall be selected from fonts where the width of the uppercase letter "O" is 55% minimum and 110% maximum of the height of the uppercase letter "I". Character height measured vertically from the baseline of the character shall be 5/8" (16 mm) minimum and 2" (51 mm) maximum based on the height of the uppercase letter "I". EXCEPTION: Where separate raised and visual characters with the same information are provided, raised character height shall be permitted to be 1/2" (13 mm) minimum. Stroke thickness of the uppercase letter "I" shall be 15%. Character spacing shall be measured between the two closest points of adjacent raised characters within a message, excluding word spaces. Where characters have rectangular cross sections, spacing between individual raised characters shall be 1/8" (3.2 mm) minimum and 4 times the raised character stroke width maximum. Where characters have other cross sections, spacing between individual raised characters shall be 1/16" (1.6 mm) minimum and 4 times the raised character stroke width maximum at the base of the cross sections, and 1/8" (3.2 mm) minimum and 4 times the raised character stroke width maximum at the top of the cross sections. Characters shall be separated from raised borders and decorative elements 3/8" (9.5 mm) minimum. Spacing between the baselines of separate lines of raised characters within a message shall be 135% minimum and 170% maximum of the raised character height. Braille shall be contracted (Grade 2) and shall comply. Braille dots shall have a domed or rounded shape and shall comply. The indication of an uppercase letter or letters shall only be used before the first word of sentences, proper nouns and names, individual letters of the alphabet, initials, and acronyms. placed below the entire text. | Common Area | 407.4.9; 308; 703.2 | 0
ADAAG | 1152 | Interior Access Route | Common Area-Platform Lifts | A platform lift is needed. | Platform lifts can only be used if no other feasible means are possible. If platforms are used they shall conform with the applicable safety regulations of administrative authorizes having jurisdiction. Platform lifts shall comply with ASME A18.1 (1999 edition or 2003 edition) (incorporated by reference, see "Referenced Standards" in Chapter 1). Platform lifts shall not be attendant-operated and shall provide unassisted entry and exit from the lift. Floor surfaces in platform lifts shall comply . Clear floor space in platform lifts shall comply. Controls for platform lifts shall comply. Platform lifts shall have low-energy power-operated doors or gates. Doors shall remain open for 20 seconds minimum. End doors and gates shall provide a clear width 32" (815 mm) minimum. Side doors and gates shall provide a clear width 42" (1065 mm) minimum. EXCEPTION: Platform lifts serving two landings maximum and having doors or gates on opposite sides shall be permitted to have self-closing manual doors or gates. | Common Area | 410;302; 303; 309; 404.3 | 0
ADAAG | 1153 | Common Areas | Common Area-Platform Lifts | The platform lift requires a key for operation | Platform lifts should facilitate unassisted entry and exit from the lift. Platform lifts shall not be attendant-operated and shall provide unassisted entry and exit from the lift. | Common Area | 410.1 | 0
ADAAG | 1154 | Interior Access Route | Common Area-Controls | Controls throughout the common area are not accessible | Provide compliant clear floor space at each control and operating mechanism that allows a forward or a parallel approach. Floor or ground surfaces of a clear floor or ground space shall comply. Changes in level are not permitted. EXCEPTION: Slopes not steeper than 1:48 shall be permitted. The clear floor or ground space shall be 30 " (760 mm) minimum by 48 " (1220 mm) minimum. | Common Area | 305 | 0
ADAAG | 1155 | Interior Access Route | Common Area-Controls | The height of controls throughout the common area are not compliant | Remove and lower to a compliant reach range. Where a forward reach is unobstructed, the high forward reach shall be 48" (1220 mm) maximum and the low forward reach shall be 15" (380 mm) minimum above the finish floor or ground. the element for a distance not less than the required reach depth over the obstruction. The high forward reach shall be 48" (1220 mm) maximum where the reach depth is 20" (510 mm) maximum. Where the reach depth exceeds 20 " (510 mm), the high forward reach shall be 44" (1120 mm) maximum and the reach depth shall be 25" (635 mm) maximum. Where a clear floor or ground space allows a parallel approach to an element and the side reach is unobstructed, the high side reach shall be 48" (1220 mm) maximum and the low side reach shall be 15" (380 mm) minimum above the finish floor or ground. EXCEPTIONS: 1. An obstruction shall be permitted between the clear floor or ground space and the element where the depth of the obstruction is 10" (255 mm) maximum. Where a clear floor or ground space allows a parallel approach to an element and the high side reach is over an obstruction, the height of the obstruction shall be 34" (865 mm) maximum and the depth of the obstruction shall be 24" (610 mm) maximum. The high side reach shall be 48" (1220 mm) maximum for a reach depth of 10" (255 mm) maximum. Where the reach depth exceeds 10" (255 mm), the high side reach shall be 46" (1170 mm) maximum for a reach depth of 24" (610 mm) maximum. | Common Area | 308 | 0
ADAAG | 1156 | Interior Access Route | Common Area-Controls | Controls throughout the common area are not compliant | Provide controls and operating mechanisms that are operable with one hand and not require tight grasping, pinching or twisting of the wrist and do not require more than 5#s of pressure to operate. Operable parts shall be operable with one hand and shall not require tight grasping, pinching, or twisting of the wrist. The force required to activate operable parts shall be 5 pounds (22.2 N) maximum. | Common Area | 309.4 | 0
ADAAG | 1157 | Interior Access Route | Common Area-Drinking Fountains/Water Coolers | The minimum number of drinking fountains is not provided | Install accessible drinking fountain(s). No fewer than two drinking fountains shall be provided. Units shall have a clear floor or ground space positioned for a forward approach and centered on the unit. Knee and toe clearance shall be provided. EXCEPTION: A parallel approach shall be permitted at units for children's use where the spout is 30" (760 mm) maximum above the finish floor or ground and is 3 1/2" (90 mm) maximum from the front edge of the unit, including bumpers. Spout outlets shall be 36" (915 mm) maximum above the finish floor or ground. The spout shall be located 15"(380 mm) minimum from the vertical support and 5" (125 mm) maximum from the front edge of the unit, including bumpers. The spout shall provide a flow of water 4"(100 mm) high minimum and shall be located 5" (125 mm) maximum from the front of the unit. The angle of the water stream shall be measured horizontally relative to the front face of the unit. Where spouts are located less than 3" (75 mm) of the front of the unit, the angle of the water stream shall be 30 degrees maximum. Where spouts are located between 3" (75 mm) and 5" (125 mm) maximum from the front of the unit, the angle of the water stream shall be 15 degrees maximum. Spout outlets of drinking fountains for standing persons shall be 38" (965 mm) minimum and 43" (1090 mm) maximum above the finish floor or ground. A compliant clear floor or ground space is required. Operable parts shall be placed within one or more of the allowable reach ranges. Operable parts shall be operable with one hand and shall not require tight grasping, pinching, or twisting of the wrist. The force required to activate operable parts shall be 5 pounds (22.2 N) maximum. | Common Area | 211.2; 602; 309 | 0
ADAAG | 1158 | Interior Access Route | Common Area-Drinking Fountains/Water Coolers | The spout height is higher than 36" at the accessible drinking fountain (s) | Lower the drinking fountain to ensure that the spout height is no higher than 36" measured from the floor to the to the spout outlet. Spout outlets shall be 36" (915 mm) maximum above the finish floor or ground. | Common Area | 602.4 | 0
ADAAG | 1159 | Interior Access Route | Common Area-Drinking Fountains/Water Coolers | The spout of the accessible drinking fountain is not along the front of the fountain | Remove and replace with a drinking fountain that has a front mounted spout. The spout shall be located 15" (380 mm) minimum from the vertical support and 5" (125 mm) maximum from the front edge of the unit, including bumpers. | Common Area | 602.5 | 0
ADAAG | 1160 | Interior Access Route | Common Area-Drinking Fountains/Water Coolers | The controls at the accessible drinking fountain are not compliant | Replace with a compliant drinking fountain that has a front or side mounted control. A compliant clear floor or ground space is required. Operable parts shall be placed within one or more of the allowable reach ranges. Operable parts shall be operable with one hand and shall not require tight grasping, pinching, or twisting of the wrist. The force required to activate operable parts shall be 5 pounds (22.2 N) maximum. | Common Area | 602.3; 309 | 0
ADAAG | 1161 | Interior Access Route | Common Area-Telephones | Public telephones are provide; however there are no accessible phones. | Install accessible phone; If public telephones are provided; at least one per floor is required to be accessible. Where coin-operated public pay telephones, coinless public pay telephones, public closed-circuit telephones, public courtesy phones, or other types of public telephones are provided, compliant public telephones shall be provided for each type of public telephone provided. Where public telephones are provided, compliant wheelchair accessible telephones shall be provided. EXCEPTION: Drive-up only public telephones shall not be required to comply. Number of Telephones Provided on a Floor, Level, or Exterior Site Minimum Number of Required Wheelchair Accessible Telephones-1 or more single units requires 1 per floor, level, and exterior site; 1 bank requires 1 per floor, level, and exterior site; 2 or more banks requires 1 per bank (a bank of telephones shall be considered to be two or more adjacent telephones). | Common Area | 217.1 | 0
ADAAG | 1162 | Interior Access Route | Common Area-Telephones | Clear floor space is not provided at the accessible public telephone | Provide a clear floor space of at least 30" x 48" that allows either a forward of parallel approach. A compliant clear floor or ground space shall be provided. The clear floor or ground space shall not be obstructed by bases, enclosures, or seats. Floor or ground surfaces of a clear floor or ground space shall comply. Changes in level are not permitted. EXCEPTION: Slopes not steeper than 1:48 shall be permitted. The clear floor or ground space shall be 30" (760 mm) minimum by 48" (1220 mm) minimum. | Common Area | 704.2.1 | 0
ADAAG | 1163 | Interior Access Route | Common Area-Telephones | The highest operable part of the accessible public telephone is not compliant | Lower so that the highest operable part of the telephone is within the allowable reach ranges. Where a forward reach is unobstructed, the high forward reach shall be 48" (1220 mm) maximum and the low forward reach shall be 15" (380 mm) minimum above the finish floor or ground. the element for a distance not less than the required reach depth over the obstruction. The high forward reach shall be 48" (1220 mm) maximum where the reach depth is 20" (510 mm) maximum. Where the reach depth exceeds 20 " (510 mm), the high forward reach shall be 44" (1120 mm) maximum and the reach depth shall be 25" (635 mm) maximum. Where a clear floor or ground space allows a parallel approach to an element and the side reach is unobstructed, the high side reach shall be 48" (1220 mm) maximum and the low side reach shall be 15" (380 mm) minimum above the finish floor or ground. EXCEPTIONS: 1. An obstruction shall be permitted between the clear floor or ground space and the element where the depth of the obstruction is 10" (255 mm) maximum. Where a clear floor or ground space allows a parallel approach to an element and the high side reach is over an obstruction, the height of the obstruction shall be 34" (865 mm) maximum and the depth of the obstruction shall be 24" (610 mm) maximum. The high side reach shall be 48" (1220 mm) maximum for a reach depth of 10" (255 mm) maximum. Where the reach depth exceeds 10" (255 mm), the high side reach shall be 46" (1170 mm) maximum for a reach depth of 24" (610 mm) maximum. | Common Area | 305 | 0
ADAAG | 1164 | Interior Access Route | Common Area-Telephones | The accessible public telephone does not have push button controls | Replace with a compliant telephone. Telephones shall have push-button controls where such service is available. | Common Area | 704.2.2 | 0
ADAAG | 1165 | Interior Access Route | Common Area-Telephones | The telephone book is located under the telephone. | Relocate the phonebook in a position that is within at least one of the allowable reach ranges; and make sure it does not impede on the required knee space. Where a forward reach is unobstructed, the high forward reach shall be 48" (1220 mm) maximum and the low forward reach shall be 15" (380 mm) minimum above the finish floor or ground. the element for a distance not less than the required reach depth over the obstruction. The high forward reach shall be 48" (1220 mm) maximum where the reach depth is 20" (510 mm) maximum. Where the reach depth exceeds 20 " (510 mm), the high forward reach shall be 44" (1120 mm) maximum and the reach depth shall be 25" (635 mm) maximum. Where a clear floor or ground space allows a parallel approach to an element and the side reach is unobstructed, the high side reach shall be 48" (1220 mm) maximum and the low side reach shall be 15" (380 mm) minimum above the finish floor or ground. EXCEPTIONS: 1. An obstruction shall be permitted between the clear floor or ground space and the element where the depth of the obstruction is 10" (255 mm) maximum. Where a clear floor or ground space allows a parallel approach to an element and the high side reach is over an obstruction, the height of the obstruction shall be 34" (865 mm) maximum and the depth of the obstruction shall be 24" (610 mm) maximum. The high side reach shall be 48" (1220 mm) maximum for a reach depth of 10" (255 mm) maximum. Where the reach depth exceeds 10" (255 mm), the high side reach shall be 46" (1170 mm) maximum for a reach depth of 24" (610 mm) maximum. Space under an element between 9" (230 mm) and 27" (685 mm) above the finish floor or ground shall be considered knee clearance and shall comply . Knee clearance shall extend 25" (635 mm) maximum under an element at 9" (230 mm) above the finish floor or ground. Where knee clearance is required under an element as part of a clear floor space, the knee clearance shall be 11" (280 mm) deep minimum at 9" (230 mm) above the finish floor or ground, and 8" (205 mm) deep minimum at 27" (685 mm) above the finish floor or ground. Between 9" (230 mm) and 27" (685 mm) above the finish floor or ground, the knee clearance shall be permitted to reduce at a rate of 1" (25 mm) in depth for each 6" (150 mm) in height. Knee clearance shall be 30" (760 mm) wide minimum. | Common Area | 704; 308; 306 | 0
ADAAG | 1166 | Interior Access Route | Common Area-Telephones | The accessible public telephone cord is not at least 29" length. | Replace with a cord that is at least 29" in length. The telephone cord shall be 29 " (735 mm) long minimum. | Common Area | 409.4.7.4 | 0
ADAAG | 1167 | Common Areas | Common Area-Trash Disposal | Clear floor space is not provided at the trash disposal areas (chutes). | Provide a clear floor space. A compliant clear floor or ground space shall be provided. Floor or ground surfaces of a clear floor or ground space shall comply with 302. Changes in level are not permitted. EXCEPTION: Slopes not steeper than 1:48 shall be permitted. The clear floor or ground space shall be 30" (760 mm) minimum by 48" (1220 mm) minimum. Unless otherwise specified, clear floor or ground space shall be positioned for either forward or parallel approach to an element. One full unobstructed side of the clear floor or ground space shall adjoin an accessible route or adjoin another clear floor or ground space. | Common Area | 228.1; 309; 305 | 0
ADAAG | 1168 | Common Areas | Common Area-Trash Disposal | The highest operable part of the trash disposal (chutes) is not compliant. | Lower so that the highest operable part of the door is within at least one of the allowable reach ranges; and make sure it does not impede on the required knee space. Where a forward reach is unobstructed, the high forward reach shall be 48" (1220 mm) maximum and the low forward reach shall be 15" (380 mm) minimum above the finish floor or ground. the element for a distance not less than the required reach depth over the obstruction. The high forward reach shall be 48" (1220 mm) maximum where the reach depth is 20" (510 mm) maximum. Where the reach depth exceeds 20 " (510 mm), the high forward reach shall be 44" (1120 mm) maximum and the reach depth shall be 25" (635 mm) maximum. Where a clear floor or ground space allows a parallel approach to an element and the side reach is unobstructed, the high side reach shall be 48" (1220 mm) maximum and the low side reach shall be 15" (380 mm) minimum above the finish floor or ground. EXCEPTIONS: 1. An obstruction shall be permitted between the clear floor or ground space and the element where the depth of the obstruction is 10" (255 mm) maximum. 2. Operable parts of fuel dispensers shall be permitted to be 54" (1370 mm) maximum measured from the surface of the vehicular way where fuel dispensers are installed on existing curbs. Where a clear floor or ground space allows a parallel approach to an element and the high side reach is over an obstruction, the height of the obstruction shall be 34" (865 mm) maximum and the depth of the obstruction shall be 24" (610 mm) maximum. The high side reach shall be 48" (1220 mm) maximum for a reach depth of 10" (255 mm) maximum. Where the reach depth exceeds 10" (255 mm), the high side reach shall be 46" (1170 mm) maximum for a reach depth of 24" (610 mm) maximum. Space under an element between 9" (230 mm) and 27" (685 mm) above the finish floor or ground shall be considered knee clearance and shall comply . Knee clearance shall extend 25" (635 mm) maximum under an element at 9" (230 mm) above the finish floor or ground. Where knee clearance is required under an element as part of a clear floor space, the knee clearance shall be 11" (280 mm) deep minimum at 9" (230 mm) above the finish floor or ground, and 8" (205 mm) deep minimum at 27" (685 mm) above the finish floor or ground. Between 9" (230 mm) and 27" (685 mm) above the finish floor or ground, the knee clearance shall be permitted to reduce at a rate of 1" (25 mm) in depth for each 6" (150 mm) in height. Knee clearance shall be 30" (760 mm) wide minimum. | Common Area | 308 | 0
ADAAG | 1169 | Common Areas | Common Area-Trash Disposal | The trash disposal (chutes) does not have compliant controls. | Provide controls and operating mechanisms that are operable with one hand and not require tight grasping, pinching or twisting of the wrist and do not require more than 5#s of pressure to operate. Operable parts shall be operable with one hand and shall not require tight grasping, pinching, or twisting of the wrist. The force required to activate operable parts shall be 5 pounds (22.2 N) maximum. | Common Area | 309.4 | 0
ADAAG | 1170 | Common Areas | Common Area-Mail Center | Clear floor space is not provided at the mail boxes. | Provide a clear floor space. A compliant clear floor or ground space shall be provided. Floor or ground surfaces of a clear floor or ground space shall comply with 302. Changes in level are not permitted. EXCEPTION: Slopes not steeper than 1:48 shall be permitted. The clear floor or ground space shall be 30" (760 mm) minimum by 48" (1220 mm) minimum. Unless otherwise specified, clear floor or ground space shall be positioned for either forward or parallel approach to an element. One full unobstructed side of the clear floor or ground space shall adjoin an accessible route or adjoin another clear floor or ground space. | Common Area | 228.1; 309; 305 | 0
ADAAG | 1171 | Common Areas | Common Area-Mail Center | The highest operable part of the mail boxes is not compliant. | Have post office exchange enough boxes so that the highest mail box is within reach ranges. Lower so that the highest operable part of the door is within at least one of the allowable reach ranges; and make sure it does not impede on the required knee space. Where a forward reach is unobstructed, the high forward reach shall be 48" (1220 mm) maximum and the low forward reach shall be 15" (380 mm) minimum above the finish floor or ground. the element for a distance not less than the required reach depth over the obstruction. The high forward reach shall be 48" (1220 mm) maximum where the reach depth is 20" (510 mm) maximum. Where the reach depth exceeds 20 " (510 mm), the high forward reach shall be 44" (1120 mm) maximum and the reach depth shall be 25" (635 mm) maximum. Where a clear floor or ground space allows a parallel approach to an element and the side reach is unobstructed, the high side reach shall be 48" (1220 mm) maximum and the low side reach shall be 15" (380 mm) minimum above the finish floor or ground. EXCEPTIONS: 1. An obstruction shall be permitted between the clear floor or ground space and the element where the depth of the obstruction is 10" (255 mm) maximum. Where a clear floor or ground space allows a parallel approach to an element and the high side reach is over an obstruction, the height of the obstruction shall be 34" (865 mm) maximum and the depth of the obstruction shall be 24" (610 mm) maximum. The high side reach shall be 48" (1220 mm) maximum for a reach depth of 10" (255 mm) maximum. Where the reach depth exceeds 10" (255 mm), the high side reach shall be 46" (1170 mm) maximum for a reach depth of 24" (610 mm) maximum. Space under an element between 9" (230 mm) and 27" (685 mm) above the finish floor or ground shall be considered knee clearance and shall comply . Knee clearance shall extend 25" (635 mm) maximum under an element at 9" (230 mm) above the finish floor or ground. Where knee clearance is required under an element as part of a clear floor space, the knee clearance shall be 11" (280 mm) deep minimum at 9" (230 mm) above the finish floor or ground, and 8" (205 mm) deep minimum at 27" (685 mm) above the finish floor or ground. Between 9" (230 mm) and 27" (685 mm) above the finish floor or ground, the knee clearance shall be permitted to reduce at a rate of 1" (25 mm) in depth for each 6" (150 mm) in height. Knee clearance shall be 30" (760 mm) wide minimum. | Common Area | 308 | 0
ADAAG | 1172 | Common Areas | Common Area-Mail Center | The accessible mail boxes do not have compliant controls. | Request post office replace controls with compliant ones. Provide controls and operating mechanisms that are operable with one hand and not require tight grasping, pinching or twisting of the wrist and do not require more than 5#s of pressure to operate. Operable parts shall be operable with one hand and shall not require tight grasping, pinching, or twisting of the wrist. The force required to activate operable parts shall be 5 pounds (22.2 N) maximum. | Common Area | 309.4 | 0
ADAAG | 1173 | Common Areas | Common Area-Interior office doors | The door has less than 32" clear width. | Remove and replace with a door that has a minimum clear opening of 32"; measured with the door open at 90 °, measured from the face of the door to the stop. Door openings shall provide a clear width of 32" (815 mm) minimum. Clear openings of doorways with swinging doors shall be measured between the face of the door and the stop, with the door open 90 degrees. Openings more than 24" (610 mm) deep shall provide a clear opening of 36" (915 mm) minimum. There shall be no projections into the required clear opening width lower than 34" (865 mm) above the finish floor or ground. Projections into the clear opening width between 34" (865 mm) and 80" (2030 mm) above the finish floor or ground shall not exceed 4" (100 mm). EXCEPTIONS: 1. In alterations, a projection of 5/8" (16 mm) maximum into the required clear width shall be permitted for the latch side stop. 2. Door closers and door stops shall be permitted to be 78" (1980 mm) minimum above the finish floor or ground. | Common Area | 404.2.3 | 0
ADAAG | 1174 | Common Areas | Common Area-Interior office doors | The door does not have the required maneuvering clearances. | Compliant level and clear maneuvering clearances should be installed at accessible doors. Doors which have to be pulled to open shall have a 18" clearance on the latch side of the door. Minimum maneuvering clearances at doors and gates shall be compliant. Maneuvering clearances shall extend the full width of the doorway and the required latch side or hinge side clearance. EXCEPTION: Entry doors to hospital patient rooms shall not be required to provide the clearance beyond the latch side of the door. | Common Area | 404.2.4 | 0
ADAAG | 1175 | Common Areas | Common Area-Interior office doors | The threshold at the accessible door is greater than ½" in height. | Remove and replace with a threshold that is ½" or less in height. Thresholds, if provided at doorways, shall be 1/2" (13 mm) high maximum. Raised thresholds and changes in level at doorways shall be compliant. EXCEPTION: Existing or altered thresholds 3/4" (19 mm) high maximum that have a beveled edge on each side with a slope not steeper than 1:2 shall not be required to comply. | Common Area | 404.2.5 | 0
ADAAG | 1176 | Common Areas | Common Area-Interior office doors | The accessible door does not have the required PULL SIDE maneuvering clearances. | Compliant level and clear maneuvering clearances should be installed at accessible doors. Minimum maneuvering clearances at doors and gates shall be compliant. Maneuvering clearances shall extend the full width of the doorway and the required latch side or hinge side clearance. EXCEPTION: Entry doors to hospital patient rooms shall not be required to provide the clearance beyond the latch side of the door. Provide pull side clearances as follows: Approach Direction Perpendicular to Doorway Parallel to Doorway (beyond latch side unless noted) From front 60” (1525 mm) 18” (455 mm) From hinge side 60” (1525 mm) 36” (915 mm) From hinge side 54” (1370 mm) 42” (1065 mm) From latch side 48” (1220 mm) Add 6” (150 mm) if closer provided. 24” (610 mm) | Common Area | 404.2.4.1; Table 404.2.4.1 | 0
ADAAG | 1177 | Common Areas | Common Area-Interior office doors | The accessible door does not have the required PUSH SIDE maneuvering clearances. | Compliant level and clear maneuvering clearances should be installed at accessible doors. Minimum maneuvering clearances at doors and gates shall be compliant. Maneuvering clearances shall extend the full width of the doorway and the required latch side or hinge side clearance. EXCEPTION: Entry doors to hospital patient rooms shall not be required to provide the clearance beyond the latch side of the door. Provide pull side clearances as follows: Approach Direction Perpendicular to Doorway Parallel to Doorway (beyond latch side unless noted) From front 48 " (1220 mm) 0” (0 mm) Add 12" (305 mm) if closer and latch provided. From hinge side 42 " (1065 mm) Add 6" (150 mm) if closer and latch provided. 22 " (560 mm) Beyond hinge side. From hinge side 42 " (1065 mm) Add 6" (150 mm) if closer provided. 24 " (610 mm) From latch side 48” (1220 mm) Add 6” (150 mm) if closer provided. 24” (610 mm) | Common Area | 404.2.4.1; Table 404.2.4.1 | 0
ADAAG | 1178 | Common Areas | Common Area-Interior office doors | The hardware at the accessible door requires tight grasping, pinching or twisting of the wrist to operate. | Remove hardware and replace with hardware that has a shape that is easy to grasp such as lever, push-type or U-shaped handles. Handles, pulls, latches, locks, and other operable parts on doors and gates shall be compliant. Operable parts of such hardware shall be 34" (865 mm) minimum and 48" (1220 mm) maximum above the finish floor or ground. Where sliding doors are in the fully open position, operating hardware shall be exposed and usable from both sides. EXCEPTIONS: 1. Existing locks shall be permitted in any location at existing glazed doors without stiles, existing overhead rolling doors or grilles, and similar existing doors or grilles that are designed with locks that are activated only at the top or bottom rail. 2. Access gates in barrier walls and fences protecting pools, spas, and hot tubs shall be permitted to have operable parts of the release of latch on self-latching devices at 54" (1370 mm) maximum above the finish floor or ground provided the self-latching devices are not also self-locking devices and operated by means of a key, electronic opener, or integral combination lock. | Common Area | 404.2.7 | 0
ADAAG | 1179 | Common Areas | Common Area-Interior office doors | The accessible door has a sweep period of less than 3 seconds from a 70° open position. | Adjust closer "OR" Remove an replace closure to ensure that the door has a closure time of at least 3 seconds within 3" of the latch. Door closers and gate closers shall be adjusted so that from an open position of 90 degrees, the time required to move the door to a position of 12 degrees from the latch is 5 seconds minimum. | Common Area | 404.2.8 | 0
ADAAG | 1180 | Common Areas | Common Area-Interior office doors | The opening force of the door is more than 5#s. | Adjust "OR" Replace with an opener that requires no more 5#s of force to stop the door motion. The maximum force for pushing or pulling open a door shall be for interior hinged doors: 5 lbf (22.2N). Fire doors shall have a minimum opening force allowable by the appropriate administrative authority. The force for pushing or pulling open a door or gate other than fire doors shall be as follows: 1. Interior hinged doors and gates: 5 pounds (22.2 N) maximum. 2. Sliding or folding doors: 5 pounds (22.2 N) maximum. These forces do not apply to the force required to retract latch bolts or disengage other devices that hold the door or gate in a closed position. | Common Area | 404.2.9 | 0
ADAAG | 1181 | Common Areas | Common Area-Office-Seats, Counters | The office furniture is not accessible. | If seating for people in wheelchairs is provided at leasing tables, computer room, community room tables or counters, then the seating must be compliant. Examples of work surfaces include writing surfaces, study carrels, student laboratory stations, baby changing and other tables or fixtures for personal grooming, coupon counters, and where covered by the ABA scoping provisions, employee work stations. A clear floor space positioned for a forward approach shall be provided. Knee and toe clearance shall be provided. The tops of work surfaces shall be 28" (710 mm) minimum and 34" (865 mm) maximum above the finish floor or ground. A clear floor space positioned for forward approach shall be provided. Knee and toe clearance shall be provided, except that knee clearance 24" (610 mm) minimum above the finish floor or ground shall be permitted. The tops of tables and counters shall be 26" (660 mm) minimum and 30" (760 mm) maximum above the finish floor or ground. | Common Area | 902 | 0
ADAAG | 1182 | Common Areas | Bathrooms/Bathing Rooms/Shower Rooms-Signage | The provided signage does not have character contrast. | Remove and replace signage with compliant signage. Characters and their background shall have a non-glare finish. Characters shall contrast with their background with either light characters on a dark background or dark characters on a light background. | Common Area | 703.5.1 | 0
ADAAG | 1183 | Common Areas | Bathrooms/Bathing Rooms/Shower Rooms-Signage | The provided signage does not have color contrast. | Remove and replace signage with compliant signage. Characters and their background shall have a non-glare finish. Characters shall contrast with their background with either light characters on a dark background or dark characters on a light background. | Common Area | 703.5.1 | 0
ADAAG | 1184 | Common Areas | Bathrooms/Bathing Rooms/Shower Rooms-Signage | The provided signage does not have raised or indented characters or symbols. | Remove and replace signage with compliant signage. Raised characters shall be complaint and shall be duplicated in Braille. Raised characters shall be as follows: Depth. Raised characters shall be 1/32" (0.8 mm) minimum above their background. Case. Characters shall be uppercase. Style. Characters shall be sans serif. Characters shall not be italic, oblique, script, highly decorative, or of other unusual forms. Character Proportions. Characters shall be selected from fonts where the width of the uppercase letter "O" is 55 % minimum and 110 % maximum of the height of the uppercase letter "I". Character Height. Character height measured vertically from the baseline of the character shall be 5/8 " (16 mm) minimum and 2 " (51 mm) maximum based on the height of the uppercase letter "I". EXCEPTION: Where separate raised and visual characters with the same information are provided, raised character height shall be permitted to be 1/2" (13 mm) minimum. | Common Area | 703.2 | 0
ADAAG | 1185 | Common Areas | Bathrooms/Bathing Rooms/Shower Rooms-Signage | The provided signage does not have the Symbol of Accessibility. | Remove and replace signage with compliant signage. The International Symbol of Accessibility shall be compliant. | Common Area | 703.7 | 0
ADAAG | 1186 | Common Areas | Bathrooms/Bathing Rooms/Shower Rooms-Signage | The provided signage is not mounted properly. | Remove and remount signage alongside the latch side of the door mounted at compliant height. Tactile characters on signs shall be located 48" (1220 mm) minimum above the finish floor or ground surface, measured from the baseline of the lowest tactile character and 60" (1525 mm) maximum above the finish floor or ground surface, measured from the baseline of the highest tactile character. EXCEPTION: Tactile characters for elevator car controls shall not be required to comply. | Common Area | 703.4 | 0
ADAAG | 1187 | Common Areas | Bathrooms/Bathing Rooms/Shower Rooms-Doors | The door has less than 32" clear width. | Remove and replace with a door that has a minimum clear opening of 32"; measured with the door open at 90 °, measured from the face of the door to the stop. Door openings shall provide a clear width of 32" (815 mm) minimum. Clear openings of doorways with swinging doors shall be measured between the face of the door and the stop, with the door open 90 degrees. Openings more than 24" (610 mm) deep shall provide a clear opening of 36" (915 mm) minimum. There shall be no projections into the required clear opening width lower than 34" (865 mm) above the finish floor or ground. Projections into the clear opening width between 34" (865 mm) and 80" (2030 mm) above the finish floor or ground shall not exceed 4" (100 mm). EXCEPTIONS: 1. In alterations, a projection of 5/8" (16 mm) maximum into the required clear width shall be permitted for the latch side stop. 2. Door closers and door stops shall be permitted to be 78" (1980 mm) minimum above the finish floor or ground. | Common Area | 404.2.3 | 0
ADAAG | 1188 | Common Areas | Bathrooms/Bathing Rooms/Shower Rooms-Doors | The door does not have the required maneuvering clearances. | Compliant level and clear maneuvering clearances should be installed at accessible doors. Doors which have to be pulled to open shall have a 18" clearance on the latch side of the door. Minimum maneuvering clearances at doors and gates shall be compliant. Maneuvering clearances shall extend the full width of the doorway and the required latch side or hinge side clearance. EXCEPTION: Entry doors to hospital patient rooms shall not be required to provide the clearance beyond the latch side of the door. | Common Area | 404.2.4 | 0
ADAAG | 1189 | Common Areas | Bathrooms/Bathing Rooms/Shower Rooms-Doors | The threshold at the accessible door is greater than ½" in height. | Remove and replace with a threshold that is ½" or less in height. Thresholds, if provided at doorways, shall be 1/2" (13 mm) high maximum. Raised thresholds and changes in level at doorways shall be compliant. EXCEPTION: Existing or altered thresholds 3/4" (19 mm) high maximum that have a beveled edge on each side with a slope not steeper than 1:2 shall not be required to comply. | Common Area | 404.2.5 | 0
ADAAG | 1190 | Common Areas | Bathrooms/Bathing Rooms/Shower Rooms-Doors | The threshold at the accessible door is raised; however the ends are not beveled. | Remove and replace with a threshold that is ½" or less in height; or beveled with a slope no greater than 1:2.Thresholds, if provided at doorways, shall be 1/2" (13 mm) high maximum. Raised thresholds and changes in level at doorways shall be compliant. EXCEPTION: Existing or altered thresholds 3/4" (19 mm) high maximum that have a beveled edge on each side with a slope not steeper than 1:2 shall not be required to comply. | Common Area | 404.2.5 | 0
ADAAG | 1191 | Common Areas | Bathrooms/Bathing Rooms/Shower Rooms-Doors | The hardware at the accessible door requires tight grasping, pinching or twisting of the wrist to operate. | Remove hardware and replace with hardware that has a shape that is easy to grasp such as lever, push-type or U-shaped handles. Handles, pulls, latches, locks, and other operable parts on doors and gates shall be compliant. Operable parts of such hardware shall be 34" (865 mm) minimum and 48" (1220 mm) maximum above the finish floor or ground. Where sliding doors are in the fully open position, operating hardware shall be exposed and usable from both sides. EXCEPTIONS: 1. Existing locks shall be permitted in any location at existing glazed doors without stiles, existing overhead rolling doors or grilles, and similar existing doors or grilles that are designed with locks that are activated only at the top or bottom rail. 2. Access gates in barrier walls and fences protecting pools, spas, and hot tubs shall be permitted to have operable parts of the release of latch on self-latching devices at 54" (1370 mm) maximum above the finish floor or ground provided the self-latching devices are not also self-locking devices and operated by means of a key, electronic opener, or integral combination lock. | Common Area | 404.2.7 | 0
ADAAG | 1192 | Common Areas | Bathrooms/Bathing Rooms/Shower Rooms-Doors | The accessible door has a sweep period of less than 3 seconds from a 70° open position. | Adjust closer "OR" Remove an replace closure to ensure that the door has a closure time of at least 3 seconds within 3" of the latch. Door closers and gate closers shall be adjusted so that from an open position of 90 degrees, the time required to move the door to a position of 12 degrees from the latch is 5 seconds minimum. | Common Area | 404.2.8 | 0
ADAAG | 1193 | Common Areas | Bathrooms/Bathing Rooms/Shower Rooms-Doors | The opening force of the door is more than 5#s. | Adjust "OR" Replace with an opener that requires no more 5#s of force to stop the door motion. The maximum force for pushing or pulling open a door shall be for interior hinged doors: 5 lbf (22.2N). Fire doors shall have a minimum opening force allowable by the appropriate administrative authority. The force for pushing or pulling open a door or gate other than fire doors shall be as follows: 1. Interior hinged doors and gates: 5 pounds (22.2 N) maximum. 2. Sliding or folding doors: 5 pounds (22.2 N) maximum. These forces do not apply to the force required to retract latch bolts or disengage other devices that hold the door or gate in a closed position. | Common Area | 404.2.9 | 0
ADAAG | 1194 | Common Areas | Bathrooms/Bathing Rooms/Shower Rooms-Water closets | The water closet does not have the required clear floor space | Ensure that the water closet has a clear floor space. The water closet shall be positioned with a wall or partition to the rear and to one side. The centerline of the water closet shall be 16" (405 mm) minimum to 18" (455 mm) maximum from the side wall or partition, except that the water closet shall be 17" (430 mm) minimum and 19" (485 mm) maximum from the side wall or partition in the ambulatory accessible toilet compartment. Water closets shall be arranged for a left-hand or right-hand approach. Clearance around a water closet shall be 60" (1525 mm) minimum measured perpendicular from the side wall and 56" (1420 mm) minimum measured perpendicular from the rear wall. The required clearance around the water closet shall be permitted to overlap the water closet, associated grab bars, dispensers, sanitary napkin disposal units, coat hooks, shelves, accessible routes, clear floor space and clearances required at other fixtures, and the turning space. No other fixtures or obstructions shall be located within the required water closet clearance. | Common Area | 604 | 0
ADAAG | 1195 | Common Areas | Bathrooms/Bathing Rooms/Shower Rooms-Water closets | The height of the water closet is not between 17" to 19" | Remove and replace with a toilet "OR" install a lower profile toilet seat. The seat height of a water closet above the finish floor shall be 17 " (430 mm) minimum and 19" (485 mm) maximum measured to the top of the seat. Seats shall not be sprung to return to a lifted position. EXCEPTIONS: 1. A water closet in a toilet room for a single occupant accessed only through a private office and not for common use or public use shall not be required to comply. 2. In residential dwelling units, the height of water closets shall be permitted to be 15" (380 mm) minimum and 19" (485 mm) maximum above the finish floor measured to the top of the seat. | Common Area | 604.4 | 0
ADAAG | 1196 | Common Areas | Bathrooms/Bathing Rooms/Shower Rooms-Water closets | The water closet does not have compliant grab bars | Install compliant grab bars at the water closet. Grab bars for water closets shall comply with 609. Grab bars shall be provided on the side wall closest to the water closet and on the rear wall. EXCEPTIONS: 1. Grab bars shall not be required to be installed in a toilet room for a single occupant accessed only through a private office and not for common use or public use provided that reinforcement has been installed in walls and located so as to permit the compliant installation of grab bars. In residential dwelling units, grab bars shall not be required to be installed in toilet or bathrooms provided that reinforcement has been installed in walls and located so as to permit the compliant installation of grab bars. The side wall grab bar shall be 42" (1065 mm) long minimum, located 12" (305 mm) maximum from the rear wall and extending 54" (1370 mm) minimum from the rear wall. 3. In detention or correction facilities, grab bars shall not be required to be installed in housing or holding cells that are specially designed without protrusions for purposes of suicide prevention. The rear wall grab bar shall be 36 " (915 mm) long minimum and extend from the centerline of the water closet 12 " (305 mm) minimum on one side and 24 " (610 mm) minimum on the other side. EXCEPTIONS: 1. The rear grab bar shall be permitted to be 24" (610 mm) long minimum, centered on the water closet, where wall space does not permit a length of 36 " (915 mm) minimum due to the location of a recessed fixture adjacent to the water closet. 2. Where an administrative authority requires flush controls for flush valves to be located in a position that conflicts with the location of the rear grab bar, then the rear grab bar shall be permitted to be split or shifted to the open side of the toilet area. | Common Area | 604.5 | 0
ADAAG | 1197 | Common Areas | Bathrooms/Bathing Rooms/Shower Rooms-Water closets | The side grab bar at the water closet is not compliant | Remove and install a compliant side grab bar. The side wall grab bar shall be 42" (1065 mm) long minimum, located 12" (305 mm) maximum from the rear wall and extending 54" (1370 mm) minimum from the rear wall. | Common Area | 604.5.1 | 0
ADAAG | 1198 | Common Areas | Bathrooms/Bathing Rooms/Shower Rooms-Water closets | The rear grab bar at the water closet is not compliant | Remove and install a compliant rear grab bar. The rear wall grab bar shall be 36" (915 mm) long minimum and extend from the centerline of the water closet 12 " (305 mm) minimum on one side and 24" (610 mm) minimum on the other side. EXCEPTIONS: 1. The rear grab bar shall be permitted to be 24" (610 mm) long minimum, centered on the water closet, where wall space does not permit a length of 36" (915 mm) minimum due to the location of a recessed fixture adjacent to the water closet. 2. Where an administrative authority requires flush controls for flush valves to be located in a position that conflicts with the location of the rear grab bar, then the rear grab bar shall be permitted to be split or shifted to the open side of the toilet area. | Common Area | 604.5.2 | 0
ADAAG | 1199 | Common Areas | Bathrooms/Bathing Rooms/Shower Rooms-Water closets | The flush control is located on the closed side and is more than 48" high | Remove and install a flush control that is on the open side of the water closet. Flush controls shall be hand operated or automatic. Hand operated flush controls shall be compliant. Flush controls shall be located on the open side of the water closet except in ambulatory accessible compartments | Common Area | 604.6 | 0
ADAAG | 1200 | Common Areas | Bathrooms/Bathing Rooms/Shower Rooms-Water closets | The accessible dispensers are not at compliant heights | Remove and relocate dispensers so that the highest operable part is at an allowable reach range. Toilet paper dispensers shall be 7" (180 mm) minimum and 9" (230 mm) maximum in front of the water closet measured to the centerline of the dispenser. The outlet of the dispenser shall be 15"(380 mm) minimum and 48 " (1220 mm) maximum above the finish floor and shall not be located behind grab bars. Dispensers shall not be of a type that controls delivery or that does not allow continuous paper flow. | Common Area | 604.7 | 0
ADAAG | 1201 | Common Areas | Bathrooms/Bathing Rooms/Shower Rooms-Toilet stall-Water closet | The water closet does not have the required clear floor space | Ensure that the water closet has a compliant clear floor space. Wheelchair accessible compartments shall be 60" (1525 mm) wide minimum measured perpendicular to the side wall, and 56" (1420 mm) deep minimum for wall hung water closets and 59" (1500 mm) deep minimum for floor mounted water closets measured perpendicular to the rear wall. Wheelchair accessible compartments for children's use shall be 60" (1525 mm) wide minimum measured perpendicular to the side wall, and 59" (1500 mm) deep minimum for wall hung and floor mounted water closets measured perpendicular to the rear wall. | Common Area | 604.8.1.1 | 0
ADAAG | 1202 | Common Areas | Bathrooms/Bathing Rooms/Shower Rooms-Toilet stall-Water closet | The height of the water closet is not between 17" to 19" | Remove and replace with a toilet "OR" install a lower profile toilet seat. The seat height of a water closet above the finish floor shall be 17" (430 mm) minimum and 19" (485 mm) maximum measured to the top of the seat. Seats shall not be sprung to return to a lifted position. | Common Area | 604.4 | 0
ADAAG | 1203 | Common Areas | Bathrooms/Bathing Rooms/Shower Rooms-Toilet stall-Water closet | The water closet does not have compliant grab bars | Install compliant grab bars at the water closet. Grab bars shall be provided on the side wall closest to the water closet and on the rear wall. EXCEPTIONS: 1. Grab bars shall not be required to be installed in a toilet room for a single occupant accessed only through a private office and not for common use or public use provided that reinforcement has been installed in walls and located so as to permit the compliant installation of grab bars. In residential dwelling units, grab bars shall not be required to be installed in toilet or bathrooms provided that reinforcement has been installed in walls and located so as to permit the compliant installation of grab bars. The side wall grab bar shall be 42" (1065 mm) long minimum, located 12" (305 mm) maximum from the rear wall and extending 54" (1370 mm) minimum from the rear wall. 3. In detention or correction facilities, grab bars shall not be required to be installed in housing or holding cells that are specially designed without protrusions for purposes of suicide prevention. The rear wall grab bar shall be 36 " (915 mm) long minimum and extend from the centerline of the water closet 12 " (305 mm) minimum on one side and 24 " (610 mm) minimum on the other side. EXCEPTIONS: 1. The rear grab bar shall be permitted to be 24" (610 mm) long minimum, centered on the water closet, where wall space does not permit a length of 36 " (915 mm) minimum due to the location of a recessed fixture adjacent to the water closet. 2. Where an administrative authority requires flush controls for flush valves to be located in a position that conflicts with the location of the rear grab bar, then the rear grab bar shall be permitted to be split or shifted to the open side of the toilet area. | Common Area | 604.5 | 0
ADAAG | 1204 | Common Areas | Bathrooms/Bathing Rooms/Shower Rooms-Toilet stall-Water closet | The side grab bar at the water closet is not compliant | Remove and install a compliant side grab bar. The side wall grab bar shall be 42" (1065 mm) long minimum, located 12" (305 mm) maximum from the rear wall and extending 54" (1370 mm) minimum from the rear wall. | Common Area | 604.5.1 | 0
ADAAG | 1205 | Common Areas | Bathrooms/Bathing Rooms/Shower Rooms-Toilet stall-Water closet | The rear grab bar at the water closet is not compliant | Remove and install a compliant rear grab bar. The rear wall grab bar shall be 36" (915 mm) long minimum and extend from the centerline of the water closet 12 " (305 mm) minimum on one side and 24" (610 mm) minimum on the other side. EXCEPTIONS: 1. The rear grab bar shall be permitted to be 24" (610 mm) long minimum, centered on the water closet, where wall space does not permit a length of 36" (915 mm) minimum due to the location of a recessed fixture adjacent to the water closet. 2. Where an administrative authority requires flush controls for flush valves to be located in a position that conflicts with the location of the rear grab bar, then the rear grab bar shall be permitted to be split or shifted to the open side of the toilet area. | Common Area | 604.5.2 | 0
ADAAG | 1206 | Common Areas | Bathrooms/Bathing Rooms/Shower Rooms-Toilet stall-Water closet | The flush control is located on the closed side and is more than 44" high | Remove and install a flush control that is on the open side of the water closet. Flush controls shall be hand operated or automatic. Hand operated flush controls shall be compliant. Flush controls shall be located on the open side of the water closet except in ambulatory accessible compartments. Flush controls shall be at an allowable reach range. | Common Area | 604.6 | 0
ADAAG | 1207 | Common Areas | Bathrooms/Bathing Rooms/Shower Rooms-Toilet stall-Water closet | The accessible dispensers are not at compliant heights | Remove and relocate dispensers so that the highest operable part is at an allowable reach ranges. Toilet paper dispensers shall be 7" (180 mm) minimum and 9" (230 mm) maximum in front of the water closet measured to the centerline of the dispenser. The outlet of the dispenser shall be 15"(380 mm) minimum and 48 " (1220 mm) maximum above the finish floor and shall not be located behind grab bars. Dispensers shall not be of a type that controls delivery or that does not allow continuous paper flow. | Common Area | 604.7 | 0
ADAAG | 1208 | Common Areas | Bathrooms/Bathing Rooms/Shower Rooms-Toilet stall | The toilet is wall mounted however the stall is not a compliant depth | Remove and redesign. Wheelchair accessible compartments shall be 60' (1525 mm) wide minimum measured perpendicular to the side wall, and 56" (1420 mm) deep minimum for wall hung water closet measured perpendicular to the rear wall. | Common Area | 604.8.1.1 | 0
ADAAG | 1209 | Common Areas | Bathrooms/Bathing Rooms/Shower Rooms-Toilet stall | The toilet is floor mounted however the stall is not a compliant depth | Remove and redesign. Wheelchair accessible compartments shall be 60" (1525 mm) wide minimum measured perpendicular to the side wall and 59" (1500 mm) deep minimum for floor mounted water closets measured perpendicular to the rear wall. | Common Area | 604.8.1.1 | 0
ADAAG | 1210 | Common Areas | Bathrooms/Bathing Rooms/Shower Rooms-Toilet stall | Plumbing code does not allow required size and/or arrangement | In instances of alteration work where provision of a standard stall is structurally impracticable or where plumbing code requirements prevent combining existing walls to provide space, an alternate stall may be provided in lieu of the standard stall | Common Area | 604.8.2.1 | 0
ADAAG | 1211 | Common Areas | Bathrooms/Bathing Rooms/Shower Rooms-Toilet stall | Toe clearance is not provided under the partitions | The front partition and at least one side partition shall provide a toe clearance of 9" (230 mm) minimum above the finish floor and 6" (150 mm) deep minimum beyond the compartment-side face of the partition, exclusive of partition support members. Compartments for children's use shall provide a toe clearance of 12" (305 mm) minimum above the finish floor. EXCEPTION: Toe clearance at the front partition is not required in a compartment greater than 62" (1575 mm) deep with a wall-hung water closet or 65" (1650 mm) deep with a floor-mounted water closet. Toe clearance at the side partition is not required in a compartment greater than 66" (1675 mm) wide. Toe clearance at the front partition is not required in a compartment for children's use that is greater than 65" (1650 mm) deep. | Common Area | 604.8.1.4 | 0
ADAAG | 1212 | Common Areas | Bathrooms/Bathing Rooms/Shower Rooms-Toilet stalls | The door is not compliant | Toilet compartment doors, including door hardware, shall comply except that if the approach is to the latch side of the compartment door, clearance between the door side of the compartment and any obstruction shall be 42" (1065 mm) minimum. Doors shall be located in the front partition or in the side wall or partition farthest from the water closet. Where located in the front partition, the door opening shall be 4" (100 mm) maximum from the side wall or partition farthest from the water closet. Where located in the side wall or partition, the door opening shall be 4" (100 mm) maximum from the front partition. The door shall be self-closing. A compliant door pull shall be placed on both sides of the door near the latch. Toilet compartment doors shall not swing into the minimum required compartment area. | Common Area | 604.8.1.2 | 0
ADAAG | 1213 | Common Areas | Bathrooms/Bathing Rooms/Shower Rooms-Toilet stalls | Grab bars are not provided | Install compliant grab bars at the water closet. Grab bars for water closets shall comply with 609. Grab bars shall be provided on the side wall closest to the water closet and on the rear wall. EXCEPTIONS: 1. Grab bars shall not be required to be installed in a toilet room for a single occupant accessed only through a private office and not for common use or public use provided that reinforcement has been installed in walls and located so as to permit the compliant installation of grab bars. In residential dwelling units, grab bars shall not be required to be installed in toilet or bathrooms provided that reinforcement has been installed in walls and located so as to permit the compliant installation of grab bars. The side wall grab bar shall be 42" (1065 mm) long minimum, located 12" (305 mm) maximum from the rear wall and extending 54" (1370 mm) minimum from the rear wall. 3. In detention or correction facilities, grab bars shall not be required to be installed in housing or holding cells that are specially designed without protrusions for purposes of suicide prevention. The rear wall grab bar shall be 36 " (915 mm) long minimum and extend from the centerline of the water closet 12 " (305 mm) minimum on one side and 24 " (610 mm) minimum on the other side. EXCEPTIONS: 1. The rear grab bar shall be permitted to be 24" (610 mm) long minimum, centered on the water closet, where wall space does not permit a length of 36 " (915 mm) minimum due to the location of a recessed fixture adjacent to the water closet. 2. Where an administrative authority requires flush controls for flush valves to be located in a position that conflicts with the location of the rear grab bar, then the rear grab bar shall be permitted to be split or shifted to the open side of the toilet area. | Common Area | 604.5 | 0
ADAAG | 1214 | Common Areas | Bathrooms/Bathing Rooms/Shower Rooms-Toilet stalls | The side grab bar is not compliant | Remove and install a compliant side grab bar. The side wall grab bar shall be 42" (1065 mm) long minimum, located 12" (305 mm) maximum from the rear wall and extending 54" (1370 mm) minimum from the rear wall. | Common Area | 604.5.1 | 0
ADAAG | 1215 | Common Areas | Bathrooms/Bathing Rooms/Shower Rooms-Toilet stalls | The rear grab bar is not compliant | Remove and install a compliant rear grab bar. The rear wall grab bar shall be 36" (915 mm) long minimum and extend from the centerline of the water closet 12 " (305 mm) minimum on one side and 24" (610 mm) minimum on the other side. EXCEPTIONS: 1. The rear grab bar shall be permitted to be 24" (610 mm) long minimum, centered on the water closet, where wall space does not permit a length of 36" (915 mm) minimum due to the location of a recessed fixture adjacent to the water closet. 2. Where an administrative authority requires flush controls for flush valves to be located in a position that conflicts with the location of the rear grab bar, then the rear grab bar shall be permitted to be split or shifted to the open side of the toilet area. | Common Area | 604.5.2 | 0
ADAAG | 1216 | Common Areas | Bathrooms/Bathing Rooms/Shower Rooms-Urinals | The height of the urinal is over 17" to the rim | Replace or relocate. Urinals shall be the stall-type or the wall-hung type with the rim 17" (430 mm) maximum above the finish floor or ground. Urinals shall be 13 1/2" (345 mm) deep minimum measured from the outer face of the urinal rim to the back of the fixture. | Common Area | 605.2 | 0
ADAAG | 1217 | Common Areas | Bathrooms/Bathing Rooms/Shower Rooms-Urinals | The urinal is not elongated | Replace with compliant urinal. Urinals shall be the stall-type or the wall-hung type with the rim 17" (430 mm) maximum above the finish floor or ground. Urinals shall be 13 1/2" (345 mm) deep minimum measured from the outer face of the urinal rim to the back of the fixture. | Common Area | 605.2 | 0
ADAAG | 1218 | Common Areas | Bathrooms/Bathing Rooms/Shower Rooms-Urinals | The clear floor space is not 36" x 48" | Redesign. Floor or ground surfaces of a clear floor or ground space shall comply. Changes in level are not permitted. EXCEPTION: Slopes not steeper than 1:48 shall be permitted. The clear floor or ground space shall be 30" (760 mm) minimum by 48" (1220 mm) minimum. Unless otherwise specified, clear floor or ground space shall be permitted to include knee and toe clearance. Unless otherwise specified, clear floor or ground space shall be positioned for either forward or parallel approach to an element. | Common Area | 605.3; 305 | 0
ADAAG | 1219 | Common Areas | Bathrooms/Bathing Rooms/Shower Rooms-Urinals | The flush control is located on the closed side and is more than 44" high | Remove and install a compliant flush control. Operable parts shall be placed within one or more of the allowable reach ranges | Common Area | 605.4; 309 | 0
ADAAG | 1220 | Common Areas | Bathrooms/Bathing Rooms/Shower Rooms-Lavatories | The lavatory is mounted too high | Remove and lower or raise the lavatory. Lavatories and sinks shall be installed with the front of the higher of the rim or counter surface 34 " (865 mm) maximum above the finish floor or ground. EXCEPTIONS: 1. A lavatory in a toilet or bathing facility for a single occupant accessed only through a private office and not for common use or public use shall not be required to comply. In residential dwelling unit kitchens, sinks that are adjustable to variable heights, 29 " (735 mm) minimum and 36" (915 mm) maximum, shall be permitted where rough-in plumbing permits connections of supply and drain pipes for sinks mounted at the height of 29" (735 mm). | Common Area | 606.3 | 0
ADAAG | 1221 | Common Areas | Bathrooms/Bathing Rooms/Shower Rooms-Lavatories | Knee clearance is not provided | Relocate the lavatory to provide compliant knee clearance. A compliant clear floor space, positioned for a forward approach, and compliant knee and toe clearance shall be provided. EXCEPTIONS: 1. A compliant parallel approach shall be permitted to a kitchen sink in a space where a cook top or conventional range is not provided and to wet bars. 2. A lavatory in a toilet room or bathing facility for a single occupant accessed only through a private office and not for common use or public use shall not be required to provide knee and toe clearance. 3. In residential dwelling units, cabinetry shall be permitted under lavatories and kitchen sinks provided that all of the following conditions are met: (a) the cabinetry can be removed without removal or replacement of the fixture; (b) the finish floor extends under the cabinetry; and (c) the walls behind and surrounding the cabinetry are finished. 4. A knee clearance of 24" (610 mm) minimum above the finish floor or ground shall be permitted at lavatories and sinks used primarily by children 6 through 12 years where the rim or counter surface is 31" (785 mm) maximum above the finish floor or ground. 5. A parallel approach complying with 305 shall be permitted to lavatories and sinks used primarily by children 5 years and younger.6. The dip of the overflow shall not be considered in determining knee and toe clearances. 7. No more than one bowl of a multi-bowl sink shall be required to provide knee and toe clearance. Space under an element between 9" (230 mm) and 27"(685 mm) above the finish floor or ground shall be considered knee clearance and shall comply. Knee clearance shall extend 25" (635 mm) maximum under an element at 9" (230 mm) above the finish floor or ground. Where knee clearance is required under an element as part of a clear floor space, the knee clearance shall be 11" (280 mm) deep minimum at 9" (230 mm) above the finish floor or ground, and 8" (205 mm) deep minimum at 27" (685 mm) above the finish floor or ground. Between 9" (230 mm) and 27" (685 mm) above the finish floor or ground, the knee clearance shall be permitted to reduce at a rate of 1" (25 mm) in depth for each 6" (150 mm) in height. Knee clearance shall be 30" (760 mm) wide minimum. | Common Area | 606; 306 | 0
ADAAG | 1222 | Common Areas | Bathrooms/Bathing Rooms/Shower Rooms-Lavatories | Clear floor space is not provided | Relocate the lavatory to provide compliant knee clearance. A compliant clear floor space, positioned for a forward approach, and compliant knee and toe clearance shall be provided. EXCEPTIONS: 1. A compliant parallel approach shall be permitted to a kitchen sink in a space where a cook top or conventional range is not provided and to wet bars. 2. A lavatory in a toilet room or bathing facility for a single occupant accessed only through a private office and not for common use or public use shall not be required to provide knee and toe clearance. 3. In residential dwelling units, cabinetry shall be permitted under lavatories and kitchen sinks provided that all of the following conditions are met: (a) the cabinetry can be removed without removal or replacement of the fixture; (b) the finish floor extends under the cabinetry; and (c) the walls behind and surrounding the cabinetry are finished. 4. A knee clearance of 24" (610 mm) minimum above the finish floor or ground shall be permitted at lavatories and sinks used primarily by children 6 through 12 years where the rim or counter surface is 31" (785 mm) maximum above the finish floor or ground. 5. A parallel approach complying with 305 shall be permitted to lavatories and sinks used primarily by children 5 years and younger.6. The dip of the overflow shall not be considered in determining knee and toe clearances. 7. No more than one bowl of a multi-bowl sink shall be required to provide knee and toe clearance. Space under an element between 9" (230 mm) and 27"(685 mm) above the finish floor or ground shall be considered knee clearance and shall comply. Knee clearance shall extend 25" (635 mm) maximum under an element at 9" (230 mm) above the finish floor or ground. Floor or ground surfaces of a clear floor or ground space shall comply with 302. Changes in level are not permitted. EXCEPTION: Slopes not steeper than 1:48 shall be permitted. The clear floor or ground space shall be 30" (760 mm) minimum by 48" (1220 mm) minimum. Unless otherwise specified, clear floor or ground space shall be permitted to include compliant knee and toe clearance. Unless otherwise specified, clear floor or ground space shall be positioned for either forward or parallel approach to an element. One full unobstructed side of the clear floor or ground space shall adjoin an accessible route or adjoin another clear floor or ground space. Where a clear floor or ground space is located in an alcove or otherwise confined on all or part of three sides, additional maneuvering clearance shall be provided. Alcoves shall be 36" (915 mm)wide minimum where the depth exceeds 24" (610 mm). Alcoves shall be 60 " (1525 mm) wide minimum where the depth exceeds 15" (380 mm). | Common Area | 606.2; 305 | 0
ADAAG | 1223 | Common Areas | Bathrooms/Bathing Rooms/Shower Rooms-Lavatories | Pipes are not insulated | Insulate hot water pipes. Water supply and drain pipes under lavatories and sinks shall be insulated or otherwise configured to protect against contact. There shall be no sharp or abrasive surfaces under lavatories and sinks. | Common Area | 606.5 | 0
ADAAG | 1224 | Common Areas | Bathrooms/Bathing Rooms/Shower Rooms-Lavatories | Faucets are not compliant | Replace faucets with compliant handles. Hand-operated metering faucets shall remain open for 10 seconds minimum. Operable parts shall be operable with one hand and shall not require tight grasping, pinching, or twisting of the wrist. The force required to activate operable parts shall be 5 pounds (22.2 N) maximum. | Common Area | 606.4; 309 | 0
ADAAG | 1225 | Common Areas | Bathrooms/Bathing Rooms/Shower Rooms-Mirrors | The mirror is mounted higher than 40" | Remove and lower the mirror to a compliant height. Where mirrors are provided, at least one shall comply. Mirrors located above lavatories or countertops shall be installed with the bottom edge of the reflecting surface 40" (1015 mm) maximum above the finish floor or ground. Mirrors not located above lavatories or countertops shall be installed with the bottom edge of the reflecting surface 35" (890 mm) maximum above the finish floor or ground. | Common Area | 213.3.5; 603.3 | 0
ADAAG | 1226 | Common Areas | Bathrooms/Bathing Rooms/Shower Rooms-Controls and dispensers | Controls and/or dispensers are not accessible | Provide clear floor space at each control and operating mechanism that allows a forward or a parallel approach. Lower so that the highest operable part of the door is within at least one of the allowable reach ranges; and make sure it does not impede on the required knee space. Where a forward reach is unobstructed, the high forward reach shall be 48" (1220 mm) maximum and the low forward reach shall be 15" (380 mm) minimum above the finish floor or ground. the element for a distance not less than the required reach depth over the obstruction. The high forward reach shall be 48" (1220 mm) maximum where the reach depth is 20" (510 mm) maximum. Where the reach depth exceeds 20 " (510 mm), the high forward reach shall be 44" (1120 mm) maximum and the reach depth shall be 25" (635 mm) maximum. Where a clear floor or ground space allows a parallel approach to an element and the side reach is unobstructed, the high side reach shall be 48" (1220 mm) maximum and the low side reach shall be 15" (380 mm) minimum above the finish floor or ground. EXCEPTIONS: 1. An obstruction shall be permitted between the clear floor or ground space and the element where the depth of the obstruction is 10" (255 mm) maximum. Where a clear floor or ground space allows a parallel approach to an element and the high side reach is over an obstruction, the height of the obstruction shall be 34" (865 mm) maximum and the depth of the obstruction shall be 24" (610 mm) maximum. The high side reach shall be 48" (1220 mm) maximum for a reach depth of 10" (255 mm) maximum. Where the reach depth exceeds 10" (255 mm), the high side reach shall be 46" (1170 mm) maximum for a reach depth of 24" (610 mm) maximum. Space under an element between 9" (230 mm) and 27" (685 mm) above the finish floor or ground shall be considered knee clearance and shall comply . Knee clearance shall extend 25" (635 mm) maximum under an element at 9" (230 mm) above the finish floor or ground. Where knee clearance is required under an element as part of a clear floor space, the knee clearance shall be 11" (280 mm) deep minimum at 9" (230 mm) above the finish floor or ground, and 8" (205 mm) deep minimum at 27" (685 mm) above the finish floor or ground. Between 9" (230 mm) and 27" (685 mm) above the finish floor or ground, the knee clearance shall be permitted to reduce at a rate of 1" (25 mm) in depth for each 6" (150 mm) in height. Knee clearance shall be 30" (760 mm) wide minimum. | Common Area | 606.1; 308 | 0
ADAAG | 1227 | Common Areas | Bathrooms/Bathing Rooms/Shower Rooms-Controls and dispensers | The height of controls are not compliant | Provide operable parts of all controls, dispenser, receptacle and other operable equipment within at least one of the reach ranges. Operable parts shall be placed within one or more of the reach ranges.Remove and lower to a compliant reach range. Where a forward reach is unobstructed, the high forward reach shall be 48" (1220 mm) maximum and the low forward reach shall be 15" (380 mm) minimum above the finish floor or ground. the element for a distance not less than the required reach depth over the obstruction. The high forward reach shall be 48" (1220 mm) maximum where the reach depth is 20" (510 mm) maximum. Where the reach depth exceeds 20 " (510 mm), the high forward reach shall be 44" (1120 mm) maximum and the reach depth shall be 25" (635 mm) maximum. Where a clear floor or ground space allows a parallel approach to an element and the side reach is unobstructed, the high side reach shall be 48" (1220 mm) maximum and the low side reach shall be 15" (380 mm) minimum above the finish floor or ground. EXCEPTIONS: 1. An obstruction shall be permitted between the clear floor or ground space and the element where the depth of the obstruction is 10" (255 mm) maximum. Where a clear floor or ground space allows a parallel approach to an element and the high side reach is over an obstruction, the height of the obstruction shall be 34" (865 mm) maximum and the depth of the obstruction shall be 24" (610 mm) maximum. The high side reach shall be 48" (1220 mm) maximum for a reach depth of 10" (255 mm) maximum. Where the reach depth exceeds 10" (255 mm), the high side reach shall be 46" (1170 mm) maximum for a reach depth of 24" (610 mm) maximum. | Common Area | 606.1; 309.3 | 0
ADAAG | 1228 | Common Areas | Bathrooms/Bathing Rooms/Shower Rooms-Controls and dispensers | Controls on dispensers are not compliant | Provide compliant controls and operating mechanisms.. Operable parts shall be operable with one hand and shall not require tight grasping, pinching, or twisting of the wrist. The force required to activate operable parts shall be 5 pounds (22.2 N) maximum. | Common Area | 606.1; 309.4 | 0
ADAAG | 1229 | Common Areas | Bathrooms/Bathing Rooms/Shower Rooms-Bath tubs | Required floor space is not provided | Reconfigure so that compliant clear floor space is provided in front of bath tubs. Clearance in front of bathtubs shall extend the length of the bathtub and shall be 30" (760 mm) wide minimum. A compliant lavatory shall be permitted at the control end of the clearance. | Common Area | 607.2 | 0
ADAAG | 1230 | Common Areas | Bathrooms/Bathing Rooms/Shower Rooms-Bath tubs | A seat is not provided | Provide a compliant seat. A permanent seat at the head end of the bathtub or a removable in-tub seat shall be provided. The top of bathtub seats shall be 17" (430 mm) minimum and 19" (485 mm) maximum above the bathroom finish floor. The depth of a removable in-tub seat shall be 15" (380 mm) minimum and 16" (405 mm) maximum. The seat shall be capable of secure placement. Permanent seats at the head end of the bathtub shall be 15" (380 mm) deep minimum and shall extend from the back wall to or beyond the outer edge of the bathtub. | Common Area | 610.2 | 0
ADAAG | 1231 | Common Areas | Bathrooms/Bathing Rooms/Shower Rooms-Bath tubs | Grab bars are not provided | Install compliant grab bars. Grab bars for bathtubs shall be provided. EXCEPTIONS: 1. Grab bars shall not be required to be installed in a bathtub located in a bathing facility for a single occupant accessed only through a private office and not for common use or public use provided that reinforcement has been installed in walls and located so as to permit the compliant installation of grab bars. 2. In residential dwelling units, grab bars shall not be required to be installed in bathtubs located in bathing facilities provided that reinforcement has been installed in walls and located so as to permit the compliant installation of grab bars. For bathtubs with permanent seats, Two grab bars shall be installed on the back wall, one shall be installed in a horizontal position, 33" (840 mm) minimum and 36" (915 mm) maximum above the finish floor measured to the top of the gripping surface, except that at water closets for children's use, grab bars shall be installed in a horizontal position 18" (455 mm) minimum and 27" (685 mm) maximum above the finish floor measured to the top of the gripping surface. The height of the lower grab bar on the back wall of a bathtub shall comply and the other located 8" (205 mm) minimum and 10" (255 mm) maximum above the rim of the bathtub. Each grab bar shall be installed 15" (380 mm) maximum from the head end wall and 12"(305 mm) maximum from the control end wall. A grab bar 24" (610 mm) long minimum shall be installed on the control end wall at the front edge of the bathtub. For bathtubs without permanent seats, two grab bars shall be installed on the back wall, one shall be installed in a horizontal position, 33" (840 mm) minimum and 36" (915 mm) maximum above the finish floor measured to the top of the gripping surface, except that at water closets for children's use, grab bars shall be installed in a horizontal position 18" (455 mm) minimum and 27" (685 mm) maximum above the finish floor measured to the top of the gripping surface. The height of the lower grab bar on the back wall of a bathtub shall comply and other located 8" (205 mm) minimum and 10" (255 mm) maximum above the rim of the bathtub. Each grab bar shall be 24" (610 mm) long minimum and shall be installed 24" (610 mm) maximum from the head end wall and 12' (305 mm) maximum from the control end wall. A grab bar 24" (610 mm) long minimum shall be installed on the control end wall at the front edge of the bathtub. A grab bar 12" (305 mm) long minimum shall be installed on the head end wall at the front edge of the bathtub. | Common Area | 607.4; 609 | 0
ADAAG | 1232 | Common Areas | Bathrooms/Bathing Rooms/Shower Rooms-Bath tubs | Grab bars are not compliant | Remove and replace with compliant grab bars. Install compliant grab bars. Grab bars for bathtubs shall be provided. EXCEPTIONS: 1. Grab bars shall not be required to be installed in a bathtub located in a bathing facility for a single occupant accessed only through a private office and not for common use or public use provided that reinforcement has been installed in walls and located so as to permit the compliant installation of grab bars. 2. In residential dwelling units, grab bars shall not be required to be installed in bathtubs located in bathing facilities provided that reinforcement has been installed in walls and located so as to permit the compliant installation of grab bars. For bathtubs with permanent seats, Two grab bars shall be installed on the back wall, one shall be installed in a horizontal position, 33" (840 mm) minimum and 36" (915 mm) maximum above the finish floor measured to the top of the gripping surface, except that at water closets for children's use, grab bars shall be installed in a horizontal position 18" (455 mm) minimum and 27" (685 mm) maximum above the finish floor measured to the top of the gripping surface. The height of the lower grab bar on the back wall of a bathtub shall comply and the other located 8" (205 mm) minimum and 10" (255 mm) maximum above the rim of the bathtub. Each grab bar shall be installed 15" (380 mm) maximum from the head end wall and 12"(305 mm) maximum from the control end wall. A grab bar 24" (610 mm) long minimum shall be installed on the control end wall at the front edge of the bathtub. For bathtubs without permanent seats, two grab bars shall be installed on the back wall, one shall be installed in a horizontal position, 33" (840 mm) minimum and 36" (915 mm) maximum above the finish floor measured to the top of the gripping surface, except that at water closets for children's use, grab bars shall be installed in a horizontal position 18" (455 mm) minimum and 27" (685 mm) maximum above the finish floor measured to the top of the gripping surface. The height of the lower grab bar on the back wall of a bathtub shall comply and other located 8" (205 mm) minimum and 10" (255 mm) maximum above the rim of the bathtub. Each grab bar shall be 24" (610 mm) long minimum and shall be installed 24" (610 mm) maximum from the head end wall and 12' (305 mm) maximum from the control end wall. A grab bar 24" (610 mm) long minimum shall be installed on the control end wall at the front edge of the bathtub. A grab bar 12" (305 mm) long minimum shall be installed on the head end wall at the front edge of the bathtub. | Common Area | 607.4; 609 | 0
ADAAG | 1233 | Common Areas | Bathrooms/Bathing Rooms/Shower Rooms-Bath tubs | Faucets are not compliant | Provide complaint controls and/or faucets. Faucets and other controls shall be located in compliant locations, all controls, faucets, and the shower unit shall be mounted on the side wall opposite the seat. Controls, other than drain stoppers, shall be located on an end wall. Controls shall be between the bathtub rim and grab bar, and between the open side of the bathtub and the centerline of the width of the bathtub. Controls operable parts shall be operable with one hand and shall not require tight grasping, pinching, or twisting of the wrist. The force required to activate operable parts shall be 5 pounds (22.2 N) maximum. | Common Area | 607.5; 309.4 | 0
ADAAG | 1234 | Common Areas | Bathrooms/Bathing Rooms/Shower Rooms-Bath tubs | The spray unit does not have a minimum 59" long hose | Replace with a compliant spray. A shower spray unit with a hose 59" (1500 mm) long minimum that can be used both as a fixed-position shower head and as a hand-held shower shall be provided. The shower spray unit shall have an on/off control with a non-positive shut-off. If an adjustable-height shower head on a vertical bar is used, the bar shall be installed so as not to obstruct the use of grab bars. Bathtub shower spray units shall deliver water that is 120°F (49°C) maximum. | Common Area | 607.6 | 0
ADAAG | 1235 | Common Areas | Bathrooms/Bathing Rooms/Shower Rooms-Bath tubs | The enclosure obstructs transfer and/or has a track | Replace the enclosure with a compliant system. Enclosures for bathtubs shall not obstruct controls, faucets, shower and spray units or obstruct transfer from wheelchairs onto bathtub seats or into bathtubs. Enclosures on bathtubs shall not have tracks installed on the rim of the open face of the bathtub. | Common Area | 607.7 | 0
ADAAG | 1236 | Common Areas | Bathrooms/Bathing Rooms/Shower Rooms-Transfer shower stall | The transfer shower is not exactly 36" x 36" | Reconfigure so shower is exactly 36" x 36". Transfer type shower compartments shall be 36" (915 mm) by 36" (915 mm) clear inside dimensions measured at the center points of opposing sides and shall have a 36" (915 mm) wide minimum entry on the face of the shower compartment. Clearance of 36" (915 mm) wide minimum by 48" (1220 mm) long minimum measured from the control wall shall be provided. | Common Area | 608.2.1 | 0
ADAAG | 1237 | Common Areas | Bathrooms/Bathing Rooms/Shower Rooms-Transfer shower stall | The required clearance is not provided | Reconfigure so shower has required clear floor space. Transfer type shower compartments shall be 36" (915 mm) by 36" (915 mm) clear inside dimensions measured at the center points of opposing sides and shall have a 36" (915 mm) wide minimum entry on the face of the shower compartment. Clearance of 36" (915 mm) wide minimum by 48" (1220 mm) long minimum measured from the control wall shall be provided. | Common Area | 608.2.1 | 0
ADAAG | 1238 | Common Areas | Bathrooms/Bathing Rooms/Shower Rooms-Transfer shower stall | A seat is not provided | Provide a compliant seat. In transfer-type showers, the seat shall extend from the back wall to a point within 3" (75 mm) of the compartment entry. The top of the seat shall be 17" (430 mm) minimum and 19" (485 mm) maximum above the bathroom finish floor. | Common Area | 610.3 | 0
ADAAG | 1239 | Common Areas | Bathrooms/Bathing Rooms/Shower Rooms-Transfer shower stall | Grab bars are not compliant | Remove and install compliant grab bars. Grab bars shall be provided. Where multiple grab bars are used, required horizontal grab bars shall be installed at the same height above the finish floor. EXCEPTIONS: 1. Grab bars shall not be required to be installed in a shower located in a bathing facility for a single occupant accessed only through a private office, and not for common use or public use provided that reinforcement has been installed in walls and located so as to permit the compliant installation of grab bars. 2. In residential dwelling units, grab bars shall not be required to be installed in showers located in bathing facilities provided that reinforcement has been installed in walls and located so as to permit the compliant installation of grab bars. In transfer type compartments, grab bars shall be provided across the control wall and back wall to a point 18" (455 mm) from the control wall. Grab bars shall have a compliant cross section. Grab bars with circular cross sections shall have an outside diameter of 1 1/4"s (32 mm) minimum and 2" (51 mm) maximum. Grab bars with non-circular cross sections shall have a cross-section dimension of 2" (51 mm) maximum and a perimeter dimension of 4" (100 mm) minimum and 4.8" (120 mm) maximum. The space between the wall and the grab bar shall be 1 1/2" (38 mm). The space between the grab bar and projecting objects below and at the ends shall be 1 1/2 " (38 mm) minimum. The space between the grab bar and projecting objects above shall be 12" (305 mm) minimum. EXCEPTION: The space between the grab bars and shower controls, shower fittings, and other grab bars above shall be permitted to be 1 1/2" (38 mm) minimum. Grab bars shall be installed in a horizontal position, 33" (840 mm) minimum and 36" (915 mm) maximum above the finish floor measured to the top of the gripping surface, except that at water closets for children's use, grab bars shall be installed in a horizontal position 18" (455 mm) minimum and 27" (685 mm) maximum above the finish floor measured to the top of the gripping surface. Grab bars and any wall or other surfaces adjacent to grab bars shall be free of sharp or abrasive elements and shall have rounded edges. Grab bars shall not rotate within their fittings. Grab bars shall be installed in any manner that provides a gripping surface at the specified locations and that does not obstruct the required clear floor space. Allowable stresses shall not be exceeded for materials used when a vertical or horizontal force of 250 pounds (1112 N) is applied at any point on the grab bar, fastener, mounting device, or supporting structure. | Common Area | 608.3; 608.3.2; 609 | 0
ADAAG | 1240 | Common Areas | Bathrooms/Bathing Rooms/Shower Rooms-Transfer shower stall | Grab bars are not provided | Install compliant grab bars. Grab bars shall be provided. Where multiple grab bars are used, required horizontal grab bars shall be installed at the same height above the finish floor. EXCEPTIONS: 1. Grab bars shall not be required to be installed in a shower located in a bathing facility for a single occupant accessed only through a private office, and not for common use or public use provided that reinforcement has been installed in walls and located so as to permit the compliant installation of grab bars. 2. In residential dwelling units, grab bars shall not be required to be installed in showers located in bathing facilities provided that reinforcement has been installed in walls and located so as to permit the compliant installation of grab bars. In transfer type compartments, grab bars shall be provided across the control wall and back wall to a point 18" (455 mm) from the control wall. Grab bars shall have a compliant cross section. Grab bars with circular cross sections shall have an outside diameter of 1 1/4"s (32 mm) minimum and 2" (51 mm) maximum. Grab bars with non-circular cross sections shall have a cross-section dimension of 2" (51 mm) maximum and a perimeter dimension of 4" (100 mm) minimum and 4.8" (120 mm) maximum. The space between the wall and the grab bar shall be 1 1/2" (38 mm). The space between the grab bar and projecting objects below and at the ends shall be 1 1/2 " (38 mm) minimum. The space between the grab bar and projecting objects above shall be 12" (305 mm) minimum. EXCEPTION: The space between the grab bars and shower controls, shower fittings, and other grab bars above shall be permitted to be 1 1/2" (38 mm) minimum. Grab bars shall be installed in a horizontal position, 33" (840 mm) minimum and 36" (915 mm) maximum above the finish floor measured to the top of the gripping surface, except that at water closets for children's use, grab bars shall be installed in a horizontal position 18" (455 mm) minimum and 27" (685 mm) maximum above the finish floor measured to the top of the gripping surface. Grab bars and any wall or other surfaces adjacent to grab bars shall be free of sharp or abrasive elements and shall have rounded edges. Grab bars shall not rotate within their fittings. Grab bars shall be installed in any manner that provides a gripping surface at the specified locations and that does not obstruct the required clear floor space. Allowable stresses shall not be exceeded for materials used when a vertical or horizontal force of 250 pounds (1112 N) is applied at any point on the grab bar, fastener, mounting device, or supporting structure. | Common Area | 608.3; 608.3.2; 609 | 0
ADAAG | 1241 | Common Areas | Bathrooms/Bathing Rooms/Shower Rooms-Transfer shower stall | The faucet is mounted in the center of the unit | Relocate control or faucet. In transfer type compartments, grab bars shall be provided across the control wall and back wall to a point 18" (455 mm) from the control wall. In transfer type shower compartments, the controls, faucets, and shower spray unit shall be installed on the side wall opposite the seat 38"s (965 mm) minimum and 48" (1220 mm) maximum above the shower floor and shall be located on the control wall 15" (380 mm) maximum from the centerline of the seat toward the shower opening. | Common Area | 608.3.1; 608.5.1 | 0
ADAAG | 1242 | Common Areas | Bathrooms/Bathing Rooms/Shower Rooms-Transfer shower stall | The spray unit does not have a minimum 59" long hose | Remove and replace with a compliant shower spray. A shower spray unit with a hose 59" (1500 mm) long minimum that can be used both as a fixed-position shower head and as a hand-held shower shall be provided. The shower spray unit shall have an on/off control with a non-positive shut-off. If an adjustable-height shower head on a vertical bar is used, the bar shall be installed so as not to obstruct the use of grab bars. Shower spray units shall deliver water that is 120°F (49°C) maximum. EXCEPTION: A fixed shower head located at 48" (1220 mm) maximum above the shower finish floor shall be permitted instead of a hand-held spray unit in facilities that are not medical care facilities, long-term care facilities, transient lodging guest rooms, or residential dwelling units. | Common Area | 608.6 | 0
ADAAG | 1243 | Common Areas | Bathrooms/Bathing Rooms/Shower Rooms-Transfer shower stall | The curb is more than ½" | Remove and replace (if needed) with a curb that is less than ½" high that is beveled. In transfer type shower compartments, thresholds 1/2" (13 mm) high maximum shall be beveled, rounded, or vertical. | Common Area | 608.7 | 0
ADAAG | 1244 | Common Areas | Bathrooms/Bathing Rooms/Shower Rooms-Transfer shower stall | The enclosure obstructs transfer | Remove and replace (if needed) with a compliant enclosure. Enclosures for shower compartments shall not obstruct controls, faucets, and shower spray units or obstruct transfer from wheelchairs onto shower seats. | Common Area | 608.8 | 0
ADAAG | 1245 | Common Areas | Bathrooms/Bathing Rooms/Shower Rooms-Standard roll-in shower stall | The shower is not 30" x 60" | Reconfigure so that shower is 30" x 60". Standard roll-in type shower compartments shall be 30" (760 mm) wide minimum by 60" (1525 mm) deep minimum clear inside dimensions measured at center points of opposing sides and shall have a 60" (1525 mm) wide minimum entry on the face of the shower compartment. | Common Area | 608.2.2 | 0
ADAAG | 1246 | Common Areas | Bathrooms/Bathing Rooms/Shower Rooms-Standard roll-in shower stall | The required clearance is not provided | Reconfigure so shower has required clear floor space. A 30" (760 mm) wide minimum by 60" (1525 mm) long minimum clearance shall be provided adjacent to the open face of the shower compartment. EXCEPTION: A compliant lavatory shall be permitted on one 30" (760 mm) wide minimum side of the clearance provided that it is not on the side of the clearance adjacent to the controls or, where provided, not on the side of the clearance adjacent to the shower seat. | Common Area | 608.2.2.1 | 0
ADAAG | 1247 | Common Areas | Bathrooms/Bathing Rooms/Shower Rooms-Standard roll-in shower stall | A seat is not provided | Not required. Where a seat is provided in a standard roll-in shower compartment, it shall be a folding type, shall be installed on the side wall adjacent to the controls, and shall extend from the back wall to a point within 3" (75 mm) of the compartment entry A folding seat shall be provided in roll-in type showers required in transient lodging guest rooms with mobility features. The top of the seat shall be 17" (430 mm) minimum and 19" (485 mm) maximum above the bathroom finish floor. The rear edge of a rectangular seat shall be 2 1/2" (64 mm) maximum and the front edge 15" (380 mm) minimum and 16" (405 mm) maximum from the seat wall. The side edge of the seat shall be 1 1/2" (38 mm) maximum from the adjacent wall. The rear edge of an L-shaped seat shall be 2 1/2" (64 mm) maximum and the front edge 15" (380 mm) minimum and 16" (405 mm) maximum from the seat wall. The rear edge of the "L" portion of the seat shall be 1 1/2" (38 mm) maximum from the wall and the front edge shall be 14" (355 mm) minimum and 15" (380 mm) maximum from the wall. The end of the "L" shall be 22" (560 mm) minimum and 23" maximum (585 mm) from the main seat wall. | Common Area | 608.4; 610.3; 610.3.1; 610.3.2 | 0
ADAAG | 1248 | Common Areas | Bathrooms/Bathing Rooms/Shower Rooms-Standard roll-in shower stall | Grab bars are not compliant | Remove and install complaint grab bars. Where multiple grab bars are used, required horizontal grab bars shall be installed at the same height above the finish floor. EXCEPTIONS: 1. Grab bars shall not be required to be installed in a shower located in a bathing facility for a single occupant accessed only through a private office, and not for common use or public use provided that reinforcement has been installed in walls and located so as to permit the compliant installation of grab bars. 2. In residential dwelling units, grab bars shall not be required to be installed in showers located in bathing facilities provided that reinforcement has been installed in walls and located so as to permit the compliant installation of grab bars. Where a seat is provided in standard roll-in type shower compartments, grab bars shall be provided on the back wall and the side wall opposite the seat. Grab bars shall not be provided above the seat. Where a seat is not provided in standard roll-in type shower compartments, grab bars shall be provided on three walls. Grab bars shall be installed 6" (150 mm) maximum from adjacent walls. Grab bars shall have a compliant cross section. Grab bars with circular cross sections shall have an outside diameter of 1 1/4"s (32 mm) minimum and 2" (51 mm) maximum. Grab bars with non-circular cross sections shall have a cross-section dimension of 2" (51 mm) maximum and a perimeter dimension of 4" (100 mm) minimum and 4.8" (120 mm) maximum. The space between the wall and the grab bar shall be 1 1/2" (38 mm). The space between the grab bar and projecting objects below and at the ends shall be 1 1/2 " (38 mm) minimum. The space between the grab bar and projecting objects above shall be 12" (305 mm) minimum. EXCEPTION: The space between the grab bars and shower controls, shower fittings, and other grab bars above shall be permitted to be 1 1/2" (38 mm) minimum. Grab bars shall be installed in a horizontal position, 33" (840 mm) minimum and 36" (915 mm) maximum above the finish floor measured to the top of the gripping surface, except that at water closets for children's use, grab bars shall be installed in a horizontal position 18" (455 mm) minimum and 27" (685 mm) maximum above the finish floor measured to the top of the gripping surface. Grab bars and any wall or other surfaces adjacent to grab bars shall be free of sharp or abrasive elements and shall have rounded edges. Grab bars shall not rotate within their fittings. Grab bars shall be installed in any manner that provides a gripping surface at the specified locations and that does not obstruct the required clear floor space. Allowable stresses shall not be exceeded for materials used when a vertical or horizontal force of 250 pounds (1112 N) is applied at any point on the grab bar, fastener, mounting device, or supporting structure. | Common Area | 608.3; 608.3.2; 609 | 0
ADAAG | 1249 | Common Areas | Bathrooms/Bathing Rooms/Shower Rooms-Standard roll-in shower stall | Grab bars are not provided | Install complaint grab bars. Where multiple grab bars are used, required horizontal grab bars shall be installed at the same height above the finish floor. EXCEPTIONS: 1. Grab bars shall not be required to be installed in a shower located in a bathing facility for a single occupant accessed only through a private office, and not for common use or public use provided that reinforcement has been installed in walls and located so as to permit the compliant installation of grab bars. 2. In residential dwelling units, grab bars shall not be required to be installed in showers located in bathing facilities provided that reinforcement has been installed in walls and located so as to permit the compliant installation of grab bars. Where a seat is provided in standard roll-in type shower compartments, grab bars shall be provided on the back wall and the side wall opposite the seat. Grab bars shall not be provided above the seat. Where a seat is not provided in standard roll-in type shower compartments, grab bars shall be provided on three walls. Grab bars shall be installed 6" (150 mm) maximum from adjacent walls. Grab bars shall have a compliant cross section. Grab bars with circular cross sections shall have an outside diameter of 1 1/4"s (32 mm) minimum and 2" (51 mm) maximum. Grab bars with non-circular cross sections shall have a cross-section dimension of 2" (51 mm) maximum and a perimeter dimension of 4" (100 mm) minimum and 4.8" (120 mm) maximum. The space between the wall and the grab bar shall be 1 1/2" (38 mm). The space between the grab bar and projecting objects below and at the ends shall be 1 1/2 " (38 mm) minimum. The space between the grab bar and projecting objects above shall be 12" (305 mm) minimum. EXCEPTION: The space between the grab bars and shower controls, shower fittings, and other grab bars above shall be permitted to be 1 1/2" (38 mm) minimum. Grab bars shall be installed in a horizontal position, 33" (840 mm) minimum and 36" (915 mm) maximum above the finish floor measured to the top of the gripping surface, except that at water closets for children's use, grab bars shall be installed in a horizontal position 18" (455 mm) minimum and 27" (685 mm) maximum above the finish floor measured to the top of the gripping surface. Grab bars and any wall or other surfaces adjacent to grab bars shall be free of sharp or abrasive elements and shall have rounded edges. Grab bars shall not rotate within their fittings. Grab bars shall be installed in any manner that provides a gripping surface at the specified locations and that does not obstruct the required clear floor space. Allowable stresses shall not be exceeded for materials used when a vertical or horizontal force of 250 pounds (1112 N) is applied at any point on the grab bar, fastener, mounting device, or supporting structure. | Common Area | 608.3; 608.3.2; 609 | 0
ADAAG | 1250 | Common Areas | Bathrooms/Bathing Rooms/Shower Rooms-Standard roll-in shower stall | The faucet is mounted in the center of the unit | In standard roll-in type shower compartments, the controls, faucets, and shower spray unit shall be located above the grab bar, but no higher than 48" (1220 mm) above the shower floor. Where a seat is provided, the controls, faucets, and shower spray unit shall be installed on the back wall adjacent to the seat wall and shall be located 27" (685 mm) maximum from the seat wall. | Common Area | 608.5.2; | 0
ADAAG | 1251 | Common Areas | Bathrooms/Bathing Rooms/Shower Rooms-Standard roll-in shower stall | The spray unit does not have a minimum 59" long hose | Remove and replace with a compliant shower spray. A shower spray unit with a hose 59" (1500 mm) long minimum that can be used both as a fixed-position shower head and as a hand-held shower shall be provided. The shower spray unit shall have an on/off control with a non-positive shut-off. If an adjustable-height shower head on a vertical bar is used, the bar shall be installed so as not to obstruct the use of grab bars. Shower spray units shall deliver water that is 120°F (49°C) maximum. EXCEPTION: A fixed shower head located at 48" (1220 mm) maximum above the shower finish floor shall be permitted instead of a hand-held spray unit in facilities that are not medical care facilities, long-term care facilities, transient lodging guest rooms, or residential dwelling units. | Common Area | 608.6 | 0
ADAAG | 1252 | Common Areas | Bathrooms/Bathing Rooms/Shower Rooms-Standard roll-in shower stall | The curb is more than ½" | Remove and replace (if needed) with a curb that is less than ½" high. Thresholds in roll-in type shower compartments shall be 1/2" (13 mm) high maximum. | Common Area | 608.7 | 0
ADAAG | 1253 | Common Areas | Bathrooms/Bathing Rooms/Shower Rooms-Standard roll-in shower stall | The enclosure obstructs transfer | Remove and replace (if needed) with a compliant enclosure. Enclosures for shower compartments shall not obstruct controls, faucets, and shower spray units or obstruct transfer from wheelchairs onto shower seats. | Common Area | 608.8 | 0
ADAAG | 1254 | Common Areas | Restroom-Unisex-Location | The ADA Unisex restroom is not located on an accessible route | Relocate so that Unisex restroom is located on an accessible route. Toilet rooms shall be located on an accessible route. Accessible routes shall consist of one or more of the following components: walking surfaces with a running slope not steeper than 1:20, doorways, ramps, curb ramps excluding the flared sides, elevators, and platform lifts. All components of an accessible route shall comply. | Common Area | 402.2 | 0
ADAAG | 1255 | Common Areas | Restroom-Unisex-Signage | The provided signage does not have character contrast | Remove and replace signage with compliant signage. Characters and their background shall have a non-glare finish. Characters shall contrast with their background with either light characters on a dark background or dark characters on a light background. | Common Area | 703.5.1 | 0
ADAAG | 1256 | Common Areas | Restroom-Unisex-Signage | The provided signage does not have color contrast | Remove and replace signage with compliant signage. Characters and their background shall have a non-glare finish. Characters shall contrast with their background with either light characters on a dark background or dark characters on a light background. | Common Area | 703.5.1 | 0
ADAAG | 1257 | Common Areas | Restroom-Unisex-Signage | The provided signage does not have raised or indented characters or symbols | Remove and replace signage with compliant signage. Raised characters shall be complaint and shall be duplicated in Braille. Raised characters shall be as follows: Depth. Raised characters shall be 1/32" (0.8 mm) minimum above their background. Case. Characters shall be uppercase. Style. Characters shall be sans serif. Characters shall not be italic, oblique, script, highly decorative, or of other unusual forms. Character Proportions. Characters shall be selected from fonts where the width of the uppercase letter "O" is 55 % minimum and 110 % maximum of the height of the uppercase letter "I". Character Height. Character height measured vertically from the baseline of the character shall be 5/8 " (16 mm) minimum and 2 " (51 mm) maximum based on the height of the uppercase letter "I". EXCEPTION: Where separate raised and visual characters with the same information are provided, raised character height shall be permitted to be 1/2" (13 mm) minimum. | Common Area | 703.2 | 0
ADAAG | 1258 | Common Areas | Restroom-Unisex-Signage | The provided signage does not have the Symbol of Accessibility | Remove and replace signage with compliant signage. The International Symbol of Accessibility shall be compliant. | Common Area | 703.7 | 0
ADAAG | 1259 | Common Areas | Restroom-Unisex-Signage | The provided signage is not mounted properly | Remove and remount signage alongside the latch side of the door mounted at compliant height. Tactile characters on signs shall be located 48" (1220 mm) minimum above the finish floor or ground surface, measured from the baseline of the lowest tactile character and 60" (1525 mm) maximum above the finish floor or ground surface, measured from the baseline of the highest tactile character. EXCEPTION: Tactile characters for elevator car controls shall not be required to comply. | Common Area | 703.4 | 0
ADAAG | 1260 | Common Areas | Restroom-Unisex-Door | The door has less than 32" clear width | Remove and replace with a door that has a minimum clear opening of 32"; measured with the door open at 90 °, measured from the face of the door to the stop. Door openings shall provide a clear width of 32" (815 mm) minimum. Clear openings of doorways with swinging doors shall be measured between the face of the door and the stop, with the door open 90 degrees. Openings more than 24" (610 mm) deep shall provide a clear opening of 36" (915 mm) minimum. There shall be no projections into the required clear opening width lower than 34" (865 mm) above the finish floor or ground. Projections into the clear opening width between 34" (865 mm) and 80" (2030 mm) above the finish floor or ground shall not exceed 4" (100 mm). EXCEPTIONS: 1. In alterations, a projection of 5/8" (16 mm) maximum into the required clear width shall be permitted for the latch side stop. 2. Door closers and door stops shall be permitted to be 78" (1980 mm) minimum above the finish floor or ground. | Common Area | 404.2.3 | 0
ADAAG | 1261 | Common Areas | Restroom-Unisex-Door | The accessible door does not have the required PULL SIDE maneuvering clearances. | Compliant level and clear maneuvering clearances should be installed at accessible doors. Minimum maneuvering clearances at doors and gates shall be compliant. Maneuvering clearances shall extend the full width of the doorway and the required latch side or hinge side clearance. EXCEPTION: Entry doors to hospital patient rooms shall not be required to provide the clearance beyond the latch side of the door. Provide pull side clearances as follows: Approach Direction Perpendicular to Doorway Parallel to Doorway (beyond latch side unless noted) From front 60” (1525 mm) 18” (455 mm) From hinge side 60” (1525 mm) 36” (915 mm) From hinge side 54” (1370 mm) 42” (1065 mm) From latch side 48” (1220 mm) Add 6” (150 mm) if closer provided. 24” (610 mm) | Common Area | 404.2.4.1; Table 404.2.4.1 | 0
ADAAG | 1262 | Common Areas | Restroom-Unisex-Door | The accessible door does not have the required PUSH SIDE maneuvering clearances. | Compliant level and clear maneuvering clearances should be installed at accessible doors. Minimum maneuvering clearances at doors and gates shall be compliant. Maneuvering clearances shall extend the full width of the doorway and the required latch side or hinge side clearance. EXCEPTION: Entry doors to hospital patient rooms shall not be required to provide the clearance beyond the latch side of the door. Provide pull side clearances as follows: Approach Direction Perpendicular to Doorway Parallel to Doorway (beyond latch side unless noted) From front 48 " (1220 mm) 0” (0 mm) Add 12" (305 mm) if closer and latch provided. From hinge side 42 " (1065 mm) Add 6" (150 mm) if closer and latch provided. 22 " (560 mm) Beyond hinge side. From hinge side 42 " (1065 mm) Add 6" (150 mm) if closer provided. 24 " (610 mm) From latch side 48” (1220 mm) Add 6” (150 mm) if closer provided. 24” (610 mm) | Common Area | 404.2.4.1; Table 404.2.4.1 | 0
ADAAG | 1263 |  | Restroom-Unisex-Door | The threshold at the accessible door is greater than ½" in height | Remove and replace with a threshold that is ½" or less in height. Thresholds, if provided at doorways, shall be 1/2" (13 mm) high maximum. Raised thresholds and changes in level at doorways shall be compliant. EXCEPTION: Existing or altered thresholds 3/4" (19 mm) high maximum that have a beveled edge on each side with a slope not steeper than 1:2 shall not be required to comply. | Common Area | 404.2.5 | 0
ADAAG | 1264 |  | Restroom-Unisex-Door | The threshold at the accessible door is raised; however the ends are not beveled | Remove and replace with a threshold that is ½" or less in height; or beveled with a slope no greater than 1:2.Thresholds, if provided at doorways, shall be 1/2" (13 mm) high maximum. Raised thresholds and changes in level at doorways shall be compliant. EXCEPTION: Existing or altered thresholds 3/4" (19 mm) high maximum that have a beveled edge on each side with a slope not steeper than 1:2 shall not be required to comply. | Common Area | 404.2.5 | 0
ADAAG | 1265 |  | Restroom-Unisex-Door | The hardware at the accessible door requires tight grasping, pinching or twisting of the wrist to operate | Remove hardware and replace with hardware that has a shape that is easy to grasp such as lever, push-type or U-shaped handles. Handles, pulls, latches, locks, and other operable parts on doors and gates shall be compliant. Operable parts of such hardware shall be 34" (865 mm) minimum and 48" (1220 mm) maximum above the finish floor or ground. Where sliding doors are in the fully open position, operating hardware shall be exposed and usable from both sides. EXCEPTIONS: 1. Existing locks shall be permitted in any location at existing glazed doors without stiles, existing overhead rolling doors or grilles, and similar existing doors or grilles that are designed with locks that are activated only at the top or bottom rail. 2. Access gates in barrier walls and fences protecting pools, spas, and hot tubs shall be permitted to have operable parts of the release of latch on self-latching devices at 54" (1370 mm) maximum above the finish floor or ground provided the self-latching devices are not also self-locking devices and operated by means of a key, electronic opener, or integral combination lock. | Common Area | 404.2.7 | 0
ADAAG | 1266 | Common Areas | Restroom-Unisex-Door | The accessible door has a sweep period of less than 3 seconds from a 70° open position | Adjust closer "OR" Remove an replace closure to ensure that the door has a closure time of at least 3 seconds within 3" of the latch. Door closers and gate closers shall be adjusted so that from an open position of 90 degrees, the time required to move the door to a position of 12 degrees from the latch is 5 seconds minimum. | Common Area | 404.2.8 | 0
ADAAG | 1267 | Common Areas | Restroom-Unisex-Door | The opening force of the door is more than 5#s. | Adjust "OR" Replace with an opener that requires no more 5#s of force to stop the door motion. The maximum force for pushing or pulling open a door shall be for interior hinged doors: 5 lbf (22.2N). Fire doors shall have a minimum opening force allowable by the appropriate administrative authority. The force for pushing or pulling open a door or gate other than fire doors shall be as follows: 1. Interior hinged doors and gates: 5 pounds (22.2 N) maximum. 2. Sliding or folding doors: 5 pounds (22.2 N) maximum. These forces do not apply to the force required to retract latch bolts or disengage other devices that hold the door or gate in a closed position. | Common Area | 404.2.9 | 0
ADAAG | 1268 | Common Areas | Restroom-Unisex-Door | The door swings into the required clear space for a fixture. | Replace with out swing door. Doors shall not swing into the clear floor space or clearance required for any fixture. Doors shall be permitted to swing into the required turning space. EXCEPTIONS: 1. Doors to a toilet room or bathing room for a single occupant accessed only through a private office and not for common use or public use shall be permitted to swing into the clear floor space or clearance provided the swing of the door can be reversed. 2. Where the toilet room or bathing room is for individual use and a clear floor space is provided within the room beyond the arc of the door swing, doors shall be permitted to swing into the clear floor space or clearance required for any fixture. | Common Area | 603.2.3 | 0
ADAAG | 1269 | Common Areas | Restroom-Unisex-Floor Space | The required clear floor space is not provided | An compliant unobstructed turning space shall be provided within an accessible toilet room. The clear floor space at fixtures and controls, the accessible route, and the turning space may overlap. | Common Area |  | 0
ADAAG | 1270 | Common Areas | Restroom-Unisex-Water Closet | The water closet does not have the required clear floor space | Ensure that the water closet has a clear floor space. The water closet shall be positioned with a wall or partition to the rear and to one side. The centerline of the water closet shall be 16" (405 mm) minimum to 18" (455 mm) maximum from the side wall or partition, except that the water closet shall be 17" (430 mm) minimum and 19" (485 mm) maximum from the side wall or partition in the ambulatory accessible toilet compartment. Water closets shall be arranged for a left-hand or right-hand approach. Clearance around a water closet shall be 60" (1525 mm) minimum measured perpendicular from the side wall and 56" (1420 mm) minimum measured perpendicular from the rear wall. The required clearance around the water closet shall be permitted to overlap the water closet, associated grab bars, dispensers, sanitary napkin disposal units, coat hooks, shelves, accessible routes, clear floor space and clearances required at other fixtures, and the turning space. No other fixtures or obstructions shall be located within the required water closet clearance. | Common Area | 604 | 0
ADAAG | 1271 | Common Areas | Restroom-Unisex-Water Closet | The height of the water closet is not between 17" to 19" | Remove and replace with a toilet "OR" install a lower profile toilet seat. The seat height of a water closet above the finish floor shall be 17 " (430 mm) minimum and 19" (485 mm) maximum measured to the top of the seat. Seats shall not be sprung to return to a lifted position. EXCEPTIONS: 1. A water closet in a toilet room for a single occupant accessed only through a private office and not for common use or public use shall not be required to comply. 2. In residential dwelling units, the height of water closets shall be permitted to be 15" (380 mm) minimum and 19" (485 mm) maximum above the finish floor measured to the top of the seat. | Common Area | 604.4 | 0
ADAAG | 1272 | Common Areas | Restroom-Unisex-Water Closet | The water closet does not have compliant grab bars | Install compliant grab bars at the water closet. Grab bars for water closets shall comply with 609. Grab bars shall be provided on the side wall closest to the water closet and on the rear wall. EXCEPTIONS: 1. Grab bars shall not be required to be installed in a toilet room for a single occupant accessed only through a private office and not for common use or public use provided that reinforcement has been installed in walls and located so as to permit the compliant installation of grab bars. In residential dwelling units, grab bars shall not be required to be installed in toilet or bathrooms provided that reinforcement has been installed in walls and located so as to permit the compliant installation of grab bars. The side wall grab bar shall be 42" (1065 mm) long minimum, located 12" (305 mm) maximum from the rear wall and extending 54" (1370 mm) minimum from the rear wall. 3. In detention or correction facilities, grab bars shall not be required to be installed in housing or holding cells that are specially designed without protrusions for purposes of suicide prevention. The rear wall grab bar shall be 36 " (915 mm) long minimum and extend from the centerline of the water closet 12 " (305 mm) minimum on one side and 24 " (610 mm) minimum on the other side. EXCEPTIONS: 1. The rear grab bar shall be permitted to be 24" (610 mm) long minimum, centered on the water closet, where wall space does not permit a length of 36 " (915 mm) minimum due to the location of a recessed fixture adjacent to the water closet. 2. Where an administrative authority requires flush controls for flush valves to be located in a position that conflicts with the location of the rear grab bar, then the rear grab bar shall be permitted to be split or shifted to the open side of the toilet area. | Common Area | 604.5 | 0
ADAAG | 1273 | Common Areas | Restroom-Unisex-Water Closet | The side grab bar at the water closet is not compliant | Remove and install a compliant side grab bar. The side wall grab bar shall be 42" (1065 mm) long minimum, located 12" (305 mm) maximum from the rear wall and extending 54" (1370 mm) minimum from the rear wall. | Common Area | 604.5.1 | 0
ADAAG | 1274 | Common Areas | Restroom-Unisex-Water Closet | The rear grab bar at the water closet is not compliant | Remove and install a compliant rear grab bar. The rear wall grab bar shall be 36" (915 mm) long minimum and extend from the centerline of the water closet 12 " (305 mm) minimum on one side and 24" (610 mm) minimum on the other side. EXCEPTIONS: 1. The rear grab bar shall be permitted to be 24" (610 mm) long minimum, centered on the water closet, where wall space does not permit a length of 36" (915 mm) minimum due to the location of a recessed fixture adjacent to the water closet. 2. Where an administrative authority requires flush controls for flush valves to be located in a position that conflicts with the location of the rear grab bar, then the rear grab bar shall be permitted to be split or shifted to the open side of the toilet area. | Common Area | 604.5.2 | 0
ADAAG | 1275 | Common Areas | Restroom-Unisex-Water Closet | The flush control is located on the closed side and is more than 48" high | Remove and install a flush control that is on the open side of the water closet. Flush controls shall be hand operated or automatic. Hand operated flush controls shall be compliant. Flush controls shall be located on the open side of the water closet except in ambulatory accessible compartments | Common Area | 604.6 | 0
ADAAG | 1276 | Common Areas | Restroom-Unisex-Water Closet | The accessible dispensers are not at compliant heights | Remove and relocate dispensers so that the highest operable part is at an allowable reach range. Toilet paper dispensers shall be 7" (180 mm) minimum and 9" (230 mm) maximum in front of the water closet measured to the centerline of the dispenser. The outlet of the dispenser shall be 15"(380 mm) minimum and 48 " (1220 mm) maximum above the finish floor and shall not be located behind grab bars. Dispensers shall not be of a type that controls delivery or that does not allow continuous paper flow. | Common Area | 604.7 | 0
ADAAG | 1277 | Common Areas | Restroom-Unisex-Lavatory | The lavatory is mounted too high | Remove and lower or raise the lavatory. Lavatories and sinks shall be installed with the front of the higher of the rim or counter surface 34 " (865 mm) maximum above the finish floor or ground. EXCEPTIONS: 1. A lavatory in a toilet or bathing facility for a single occupant accessed only through a private office and not for common use or public use shall not be required to comply. In residential dwelling unit kitchens, sinks that are adjustable to variable heights, 29 " (735 mm) minimum and 36" (915 mm) maximum, shall be permitted where rough-in plumbing permits connections of supply and drain pipes for sinks mounted at the height of 29" (735 mm). | Common Area | 606.3 | 0
ADAAG | 1278 | Common Areas | Restroom-Unisex-Lavatory | Knee clearance is not provided | Relocate the lavatory to provide compliant knee clearance. A compliant clear floor space, positioned for a forward approach, and compliant knee and toe clearance shall be provided. EXCEPTIONS: 1. A compliant parallel approach shall be permitted to a kitchen sink in a space where a cook top or conventional range is not provided and to wet bars. 2. A lavatory in a toilet room or bathing facility for a single occupant accessed only through a private office and not for common use or public use shall not be required to provide knee and toe clearance. 3. In residential dwelling units, cabinetry shall be permitted under lavatories and kitchen sinks provided that all of the following conditions are met: (a) the cabinetry can be removed without removal or replacement of the fixture; (b) the finish floor extends under the cabinetry; and (c) the walls behind and surrounding the cabinetry are finished. 4. A knee clearance of 24" (610 mm) minimum above the finish floor or ground shall be permitted at lavatories and sinks used primarily by children 6 through 12 years where the rim or counter surface is 31" (785 mm) maximum above the finish floor or ground. 5. A parallel approach complying with 305 shall be permitted to lavatories and sinks used primarily by children 5 years and younger.6. The dip of the overflow shall not be considered in determining knee and toe clearances. 7. No more than one bowl of a multi-bowl sink shall be required to provide knee and toe clearance. Space under an element between 9" (230 mm) and 27"(685 mm) above the finish floor or ground shall be considered knee clearance and shall comply. Knee clearance shall extend 25" (635 mm) maximum under an element at 9" (230 mm) above the finish floor or ground. Where knee clearance is required under an element as part of a clear floor space, the knee clearance shall be 11" (280 mm) deep minimum at 9" (230 mm) above the finish floor or ground, and 8" (205 mm) deep minimum at 27" (685 mm) above the finish floor or ground. Between 9" (230 mm) and 27" (685 mm) above the finish floor or ground, the knee clearance shall be permitted to reduce at a rate of 1" (25 mm) in depth for each 6" (150 mm) in height. Knee clearance shall be 30" (760 mm) wide minimum. | Common Area | 606; 306 | 0
ADAAG | 1279 | Common Areas | Restroom-Unisex-Lavatory | Clear floor space is not provided | Relocate the lavatory to provide compliant knee clearance. A compliant clear floor space, positioned for a forward approach, and compliant knee and toe clearance shall be provided. EXCEPTIONS: 1. A compliant parallel approach shall be permitted to a kitchen sink in a space where a cook top or conventional range is not provided and to wet bars. 2. A lavatory in a toilet room or bathing facility for a single occupant accessed only through a private office and not for common use or public use shall not be required to provide knee and toe clearance. 3. In residential dwelling units, cabinetry shall be permitted under lavatories and kitchen sinks provided that all of the following conditions are met: (a) the cabinetry can be removed without removal or replacement of the fixture; (b) the finish floor extends under the cabinetry; and (c) the walls behind and surrounding the cabinetry are finished. 4. A knee clearance of 24" (610 mm) minimum above the finish floor or ground shall be permitted at lavatories and sinks used primarily by children 6 through 12 years where the rim or counter surface is 31" (785 mm) maximum above the finish floor or ground. 5. A parallel approach complying with 305 shall be permitted to lavatories and sinks used primarily by children 5 years and younger.6. The dip of the overflow shall not be considered in determining knee and toe clearances. 7. No more than one bowl of a multi-bowl sink shall be required to provide knee and toe clearance. Space under an element between 9" (230 mm) and 27"(685 mm) above the finish floor or ground shall be considered knee clearance and shall comply. Knee clearance shall extend 25" (635 mm) maximum under an element at 9" (230 mm) above the finish floor or ground. Floor or ground surfaces of a clear floor or ground space shall comply with 302. Changes in level are not permitted. EXCEPTION: Slopes not steeper than 1:48 shall be permitted. The clear floor or ground space shall be 30" (760 mm) minimum by 48" (1220 mm) minimum. Unless otherwise specified, clear floor or ground space shall be permitted to include compliant knee and toe clearance. Unless otherwise specified, clear floor or ground space shall be positioned for either forward or parallel approach to an element. One full unobstructed side of the clear floor or ground space shall adjoin an accessible route or adjoin another clear floor or ground space. Where a clear floor or ground space is located in an alcove or otherwise confined on all or part of three sides, additional maneuvering clearance shall be provided. Alcoves shall be 36" (915 mm)wide minimum where the depth exceeds 24" (610 mm). Alcoves shall be 60 " (1525 mm) wide minimum where the depth exceeds 15" (380 mm). | Common Area | 606.2; 305 | 0
ADAAG | 1280 | Common Areas | Restroom-Unisex-Lavatory | Pipes are not insulated | Insulate hot water pipes. Water supply and drain pipes under lavatories and sinks shall be insulated or otherwise configured to protect against contact. There shall be no sharp or abrasive surfaces under lavatories and sinks. | Common Area | 606.5 | 0
ADAAG | 1281 | Common Areas | Restroom-Unisex-Lavatory | Faucets are not compliant | Replace faucets with compliant handles. Hand-operated metering faucets shall remain open for 10 seconds minimum. Operable parts shall be operable with one hand and shall not require tight grasping, pinching, or twisting of the wrist. The force required to activate operable parts shall be 5 pounds (22.2 N) maximum. | Common Area | 606.4; 309 | 0
ADAAG | 1282 | Common Areas | Restroom-Unisex-Mirror | The mirror is mounted higher than 40" | Remove and lower the mirror to a compliant height. Where mirrors are provided, at least one shall comply. Mirrors located above lavatories or countertops shall be installed with the bottom edge of the reflecting surface 40" (1015 mm) maximum above the finish floor or ground. Mirrors not located above lavatories or countertops shall be installed with the bottom edge of the reflecting surface 35" (890 mm) maximum above the finish floor or ground. | Common Area | 213.3.5; 603.3 | 0
ADAAG | 1283 | Common Areas | Restroom-Unisex-Controls and Dispensers | Controls and/or dispensers are not accessible | Provide clear floor space at each control and operating mechanism that allows a forward or a parallel approach. Lower so that the highest operable part of the door is within at least one of the allowable reach ranges; and make sure it does not impede on the required knee space. Where a forward reach is unobstructed, the high forward reach shall be 48" (1220 mm) maximum and the low forward reach shall be 15" (380 mm) minimum above the finish floor or ground. the element for a distance not less than the required reach depth over the obstruction. The high forward reach shall be 48" (1220 mm) maximum where the reach depth is 20" (510 mm) maximum. Where the reach depth exceeds 20 " (510 mm), the high forward reach shall be 44" (1120 mm) maximum and the reach depth shall be 25" (635 mm) maximum. Where a clear floor or ground space allows a parallel approach to an element and the side reach is unobstructed, the high side reach shall be 48" (1220 mm) maximum and the low side reach shall be 15" (380 mm) minimum above the finish floor or ground. EXCEPTIONS: 1. An obstruction shall be permitted between the clear floor or ground space and the element where the depth of the obstruction is 10" (255 mm) maximum. 2. Operable parts of fuel dispensers shall be permitted to be 54" (1370 mm) maximum measured from the surface of the vehicular way where fuel dispensers are installed on existing curbs. Where a clear floor or ground space allows a parallel approach to an element and the high side reach is over an obstruction, the height of the obstruction shall be 34" (865 mm) maximum and the depth of the obstruction shall be 24" (610 mm) maximum. The high side reach shall be 48" (1220 mm) maximum for a reach depth of 10" (255 mm) maximum. Where the reach depth exceeds 10" (255 mm), the high side reach shall be 46" (1170 mm) maximum for a reach depth of 24" (610 mm) maximum. Space under an element between 9" (230 mm) and 27" (685 mm) above the finish floor or ground shall be considered knee clearance and shall comply . Knee clearance shall extend 25" (635 mm) maximum under an element at 9" (230 mm) above the finish floor or ground. Where knee clearance is required under an element as part of a clear floor space, the knee clearance shall be 11" (280 mm) deep minimum at 9" (230 mm) above the finish floor or ground, and 8" (205 mm) deep minimum at 27" (685 mm) above the finish floor or ground. Between 9" (230 mm) and 27" (685 mm) above the finish floor or ground, the knee clearance shall be permitted to reduce at a rate of 1" (25 mm) in depth for each 6" (150 mm) in height. Knee clearance shall be 30" (760 mm) wide minimum. | Common Area | 606.1; 308 | 0
ADAAG | 1284 | Common Areas | Restroom-Unisex-Controls and Dispensers | The height of controls are not compliant | Provide operable parts of all controls, dispenser, receptacle and other operable equipment within at least one of the reach ranges. Operable parts shall be placed within one or more of the reach ranges. | Common Area | 606.1; 309.3 | 0
ADAAG | 1285 | Common Areas | Restroom-Unisex-Controls and Dispensers | Controls on dispensers are not compliant | Provide compliant controls and operating mechanisms.. Operable parts shall be operable with one hand and shall not require tight grasping, pinching, or twisting of the wrist. The force required to activate operable parts shall be 5 pounds (22.2 N) maximum. | Common Area | 606.1; 309.4 | 0
ADAAG | 1286 | Common Areas | Vending Room | The vending machines are not accessible | Where provided, at least one of each type of depository, vending machine, change machine, and fuel dispenser shall comply. A clear floor or ground space shall be provided. Operable parts shall be placed within one or more of the allowable reach ranges. Operable parts shall be operable with one hand and shall not require tight grasping, pinching, or twisting of the wrist. The force required to activate operable parts shall be 5 pounds (22.2 N) maximum. | Common Area | 228.1; 305; 308; 309 | 0
ADAAG | 1287 | Common Areas | Assisted Listening Devices | Provided assisted listening device is not compliant | Each assembly area required to provide assistive listening systems shall provide signs informing patrons of the availability of the assistive listening system. Assistive listening signs shall comply and shall include the International Symbol of Access for Hearing Loss. EXCEPTION: Where ticket offices or windows are provided, signs shall not be required at each assembly area provided that signs are displayed at each ticket office or window informing patrons of the availability of assistive listening systems. Receivers required for use with an assistive listening system shall include a 1/8" (3.2 mm) standard mono jack. Receivers required to be hearing-aid compatible shall interface with telecoils in hearing aids through the provision of neckloops. Neckloops and headsets that can be worn as neckloops are compatible with hearing aids. Receivers that are not compatible include earbuds, which may require removal of hearing aids, earphones, and headsets that must be worn over the ear, which can create disruptive interference in the transmission and can be uncomfortable for people wearing hearing aids. Assistive listening systems shall be capable of providing a sound pressure level of 110 dB minimum and 118 dB maximum with a dynamic range on the volume control of 50 dB. The signal-to-noise ratio for internally generated noise in assistive listening systems shall be 18 dB minimum. Peak clipping shall not exceed 18 dB of clipping relative to the peaks of speech. | Common Area | 216.10; 219; 706 | 0
ADAAG | 1288 | Common Areas | Assembly Areas | Assisted listening device is required | Each assembly area required to provide assistive listening systems shall provide signs informing patrons of the availability of the assistive listening system. Assistive listening signs shall comply and shall include the International Symbol of Access for Hearing Loss. EXCEPTION: Where ticket offices or windows are provided, signs shall not be required at each assembly area provided that signs are displayed at each ticket office or window informing patrons of the availability of assistive listening systems. Receivers required for use with an assistive listening system shall include a 1/8" (3.2 mm) standard mono jack. Receivers required to be hearing-aid compatible shall interface with telecoils in hearing aids through the provision of neckloops. Neckloops and headsets that can be worn as neckloops are compatible with hearing aids. Receivers that are not compatible include earbuds, which may require removal of hearing aids, earphones, and headsets that must be worn over the ear, which can create disruptive interference in the transmission and can be uncomfortable for people wearing hearing aids. Assistive listening systems shall be capable of providing a sound pressure level of 110 dB minimum and 118 dB maximum with a dynamic range on the volume control of 50 dB. The signal-to-noise ratio for internally generated noise in assistive listening systems shall be 18 dB minimum. Peak clipping shall not exceed 18 dB of clipping relative to the peaks of speech. In each assembly area where audible communication is integral to the use of the space, an assistive listening system shall be provided. EXCEPTION: Other than in courtrooms, assistive listening systems shall not be required where audio amplification is not provided. Receivers shall be provided for assistive listening systems in each assembly area. Twenty-five percent minimum of receivers provided, but no fewer than two, shall be hearing-aid compatible. EXCEPTIONS: 1. Where a building contains more than one assembly area and the assembly areas required to provide assistive listening systems are under one management, the total number of required receivers shall be permitted to be calculated according to the total number of seats in the assembly areas in the building provided that all receivers are usable with all systems. 2. Where all seats in an assembly area are served by an induction loop assistive listening system, the minimum number of receivers required to be hearing-aid compatible shall not be required to be provided. Capacity of Seating in Assembly Area: 50 or less Minimum Number of Required Receivers: 2 Minimum Number of Required Receivers Required to be Hearing-aid Compatible: 2 Capacity of Seating in Assembly Area: 51 to 200 Minimum Number of Required Receivers: 2, plus 1 per 25 seats over 50 seats, or fraction thereof. Minimum Number of Required Receivers Required to be Hearing-aid Compatible: 2 Capacity of Seating in Assembly Area: 201 to 500 Minimum Number of Required Receivers: 2, plus 1 per 25 seats over 50 seats, or fraction thereof. Minimum Number of Required Receivers Required to be Hearing-aid Compatible: 1 per 4 receivers, or fraction thereof Capacity of Seating in Assembly Area: 501 to 1000 Minimum Number of Required Receivers: 20, plus 1 per 33 seats over 500 seats, or fraction thereof. Minimum Number of Required Receivers Required to be Hearing-aid Compatible: 1 per 4 receivers, or fraction thereof Capacity of Seating in Assembly Area: 1001 to 2000 Minimum Number of Required Receivers: 35, plus 1 per 50 seats over 1000 seats, or fraction thereof. Minimum Number of Required Receivers Required to be Hearing-aid Compatible: 1 per 4 receivers, or fraction thereof Capacity of Seating in Assembly Area: 2001 and over Minimum Number of Required Receivers: 55 plus 1 per 100 seats over 2000 seats, or fraction thereof. Minimum Number of Required Receivers Required to be Hearing-aid Compatible: 1 per 4 receivers, or fraction thereof | Common Area | 216.10; 219; 706 | 0
ADAAG | 1289 | Common Areas | Assembly Areas | Assembly areas do not provide wheelchair spaces | Wheelchair spaces shall be provided. Number of Wheelchair Spaces in Assembly Areas Number of Seats- Minimum Number of Required Wheelchair Spaces 4 to 25 requires 1 26 to 50 requires 2 51 to 150 requires 4 151 to 300 requires 5 301 to 500 requires 6 501 to 5000 requires 6, plus 1 for each 150, or fraction thereof, between 501 through 5000 5001 and over requires 36, plus 1 for each 200, or fraction thereof, over 5000 Wheelchair spaces shall provide compliant lines of sight. In providing lines of sight, wheelchair spaces shall be dispersed. Wheelchair spaces shall provide spectators with choices of seating locations and viewing angles that are substantially equivalent to, or better than, the choices of seating locations and viewing angles available to all other spectators. When the number of wheelchair spaces required has been met, further dispersion shall not be required. Wheelchair spaces shall be dispersed horizontally. EXCEPTIONS: 1. Horizontal dispersion shall not be required in assembly areas with 300 or fewer seats if the companion seats required and wheelchair spaces are located within the 2nd or 3rd quartile of the total row length. Intermediate aisles shall be included in determining the total row length. If the row length in the 2nd and 3rd quartile of a row is insufficient to accommodate the required number of companion seats and wheelchair spaces, the additional companion seats and wheelchair spaces shall be permitted to be located in the 1st and 4th quartile of the row. 2. In row seating, two wheelchair spaces shall be permitted to be located side-by-side. Wheelchair spaces shall be dispersed vertically at varying distances from the screen, performance area, or playing field. In addition, wheelchair spaces shall be located in each balcony or mezzanine that is located on an accessible route. EXCEPTIONS: 1. Vertical dispersion shall not be required in assembly areas with 300 or fewer seats if the wheelchair spaces provide viewing angles that are equivalent to, or better than, the average viewing angle provided in the facility. | Common Area | 221; 221.1; 221.2.1 thru 3; 221.2.3.1 & 2; 221.3; 802.3 | 0
ADAAG | 1290 | Common Areas | Assembly Areas | Assembly areas do not provide companion spaces | At least one companion seat complying shall be provided for each wheelchair space required.In row seating, companion seats shall be located to provide shoulder alignment with adjacent wheelchair spaces. The shoulder alignment point of the wheelchair space shall be measured 36" (915 mm) from the front of the wheelchair space. The floor surface of the companion seat shall be at the same elevation as the floor surface of the wheelchair space. Companion seats shall be equivalent in size, quality, comfort, and amenities to the seating in the immediate area. Companion seats shall be permitted to be movable. Wheelchair spaces shall be an integral part of the seating plan. | Common Area | 221.3; 221.2.1; 802.3 | 0
ADAAG | 1291 | Common Areas | Assembly Areas | Assembly areas do not provide aisle seats | At least 5 percent of the total number of aisle seats provided shall comply with 802.4 and shall be the aisle seats located closest to accessible routes. Where armrests are provided on the seating in the immediate area, folding or retractable armrests shall be provided on the aisle side of the seat. Each designated aisle seat shall be identified by a sign or marker. | Common Area | 221.4; 802.4 | 0
ADAAG | 1292 | Detention/Correctional Facilities | Doors | The door has less than 32" clear width | Remove and replace with a door that has a minimum clear opening of 32"; measured with the door open at 90 °, measured from the face of the door to the stop. Door openings shall provide a clear width of 32" (815 mm) minimum. Clear openings of doorways with swinging doors shall be measured between the face of the door and the stop, with the door open 90 degrees. Openings more than 24" (610 mm) deep shall provide a clear opening of 36" (915 mm) minimum. There shall be no projections into the required clear opening width lower than 34" (865 mm) above the finish floor or ground. Projections into the clear opening width between 34" (865 mm) and 80" (2030 mm) above the finish floor or ground shall not exceed 4" (100 mm). EXCEPTIONS: 1. In alterations, a projection of 5/8" (16 mm) maximum into the required clear width shall be permitted for the latch side stop. 2. Door closers and door stops shall be permitted to be 78" (1980 mm) minimum above the finish floor or ground. | Common Area | 404.2.3 | 0
ADAAG | 1293 | Detention/Correctional Facilities | Doors | The door does not have the required maneuvering clearances. | Compliant level and clear maneuvering clearances should be installed at accessible doors. Doors which have to be pulled to open shall have a 18" clearance on the latch side of the door. Minimum maneuvering clearances at doors and gates shall be compliant. Maneuvering clearances shall extend the full width of the doorway and the required latch side or hinge side clearance. EXCEPTION: Entry doors to hospital patient rooms shall not be required to provide the clearance beyond the latch side of the door. | Common Area | 404.2.4 | 0
ADAAG | 1294 | Detention/Correctional Facilities | Doors | The threshold at the accessible door is greater than ½" in height | Remove and replace with a threshold that is ½" or less in height. Thresholds, if provided at doorways, shall be 1/2" (13 mm) high maximum. Raised thresholds and changes in level at doorways shall be compliant. EXCEPTION: Existing or altered thresholds 3/4" (19 mm) high maximum that have a beveled edge on each side with a slope not steeper than 1:2 shall not be required to comply. | Common Area | 404.2.5 | 0
ADAAG | 1295 | Detention/Correctional Facilities | Doors | The accessible door does not have the required PULL SIDE maneuvering clearances. | Compliant level and clear maneuvering clearances should be installed at accessible doors. Minimum maneuvering clearances at doors and gates shall be compliant. Maneuvering clearances shall extend the full width of the doorway and the required latch side or hinge side clearance. EXCEPTION: Entry doors to hospital patient rooms shall not be required to provide the clearance beyond the latch side of the door. Provide pull side clearances as follows: Approach Direction Perpendicular to Doorway Parallel to Doorway (beyond latch side unless noted) From front 60” (1525 mm) 18” (455 mm) From hinge side 60” (1525 mm) 36” (915 mm) From hinge side 54” (1370 mm) 42” (1065 mm) From latch side 48” (1220 mm) Add 6” (150 mm) if closer provided. 24” (610 mm) | Common Area | 404.2.4.1; Table 404.2.4.1 | 0
ADAAG | 1296 | Detention/Correctional Facilities | Doors | The accessible door does not have the required PUSH SIDE maneuvering clearances. | Compliant level and clear maneuvering clearances should be installed at accessible doors. Minimum maneuvering clearances at doors and gates shall be compliant. Maneuvering clearances shall extend the full width of the doorway and the required latch side or hinge side clearance. EXCEPTION: Entry doors to hospital patient rooms shall not be required to provide the clearance beyond the latch side of the door. Provide pull side clearances as follows: Approach Direction Perpendicular to Doorway Parallel to Doorway (beyond latch side unless noted) From front 48 " (1220 mm) 0” (0 mm) Add 12" (305 mm) if closer and latch provided. From hinge side 42 " (1065 mm) Add 6" (150 mm) if closer and latch provided. 22 " (560 mm) Beyond hinge side. From hinge side 42 " (1065 mm) Add 6" (150 mm) if closer provided. 24 " (610 mm) From latch side 48” (1220 mm) Add 6” (150 mm) if closer provided. 24” (610 mm) | Common Area | 404.2.4.1; Table 404.2.4.1 | 0
ADAAG | 1297 | Detention/Correctional Facilities | Doors | The hardware at the accessible door requires tight grasping, pinching or twisting of the wrist to operate | Remove hardware and replace with hardware that has a shape that is easy to grasp such as lever, push-type or U-shaped handles. Handles, pulls, latches, locks, and other operable parts on doors and gates shall be compliant. Operable parts of such hardware shall be 34" (865 mm) minimum and 48" (1220 mm) maximum above the finish floor or ground. Where sliding doors are in the fully open position, operating hardware shall be exposed and usable from both sides. EXCEPTIONS: 1. Existing locks shall be permitted in any location at existing glazed doors without stiles, existing overhead rolling doors or grilles, and similar existing doors or grilles that are designed with locks that are activated only at the top or bottom rail. 2. Access gates in barrier walls and fences protecting pools, spas, and hot tubs shall be permitted to have operable parts of the release of latch on self-latching devices at 54" (1370 mm) maximum above the finish floor or ground provided the self-latching devices are not also self-locking devices and operated by means of a key, electronic opener, or integral combination lock. | Common Area | 404.2.7 | 0
ADAAG | 1298 | Detention/Correctional Facilities | Doors | The accessible door has a sweep period of less than 3 seconds from a 70° open position | Adjust closer "OR" Remove an replace closure to ensure that the door has a closure time of at least 3 seconds within 3" of the latch. Door closers and gate closers shall be adjusted so that from an open position of 90 degrees, the time required to move the door to a position of 12 degrees from the latch is 5 seconds minimum. | Common Area | 404.2.8 | 0
ADAAG | 1299 | Detention/Correctional Facilities | Doors | The opening force of the door is more than 5#s. | Adjust "OR" Replace with an opener that requires no more 5#s of force to stop the door motion. The maximum force for pushing or pulling open a door shall be for interior hinged doors: 5 lbf (22.2N). Fire doors shall have a minimum opening force allowable by the appropriate administrative authority. The force for pushing or pulling open a door or gate other than fire doors shall be as follows: 1. Interior hinged doors and gates: 5 pounds (22.2 N) maximum. 2. Sliding or folding doors: 5 pounds (22.2 N) maximum. These forces do not apply to the force required to retract latch bolts or disengage other devices that hold the door or gate in a closed position. | Common Area | 404.2.9 | 0
ADAAG | 1300 | Detention/Correctional Facilities | Work surfaces | The office furniture is not accessible | If seating for people in wheelchairs is provided at leasing tables, computer room, community room tables or counters, then the seating must be compliant. Examples of work surfaces include writing surfaces, study carrels, student laboratory stations, baby changing and other tables or fixtures for personal grooming, coupon counters, and where covered by the ABA scoping provisions, employee work stations. A clear floor space positioned for a forward approach shall be provided. Knee and toe clearance shall be provided. The tops of work surfaces shall be 28" (710 mm) minimum and 34" (865 mm) maximum above the finish floor or ground. A clear floor space positioned for forward approach shall be provided. Knee and toe clearance shall be provided, except that knee clearance 24" (610 mm) minimum above the finish floor or ground shall be permitted. The tops of tables and counters shall be 26" (660 mm) minimum and 30" (760 mm) maximum above the finish floor or ground. | Common Area | 902 | 0
ADAAG | 1301 | Detention/Correctional Facilities | Lounges | The lounges are not accessible | Employee Work Area is defined as; All or any portion of a space used only by employees and used only for work. Corridors, toilet rooms, kitchenettes and break rooms are not employee work areas. | Common Area | 106.5 | 0
ADAAG | 1302 | Detention/Correctional Facilities | Locker rooms | The locker rooms are not accessible | Where dressing rooms, fitting rooms, or locker rooms are provided, at least 5 percent, but no fewer than one, of each type of use in each cluster provided shall comply. EXCEPTION: In alterations, where it is technically infeasible to provide rooms, one room for each sex on each level shall comply- compliant turning space complying shall be provided within the room; Doors shall not swing into the room unless a clear floor or compliant ground space is provided beyond the arc of the door swing. A bench complying with 903 shall be provided within the room, and coat hooks provided within the room shall be located within one of the allowable reach ranges. Shelves shall be 40" (1015 mm) minimum and 48" (1220 mm) maximum above the finish floor or ground.. Where only unisex rooms are provided, unisex rooms shall be permitted. Where coat hooks or shelves are provided in dressing, fitting or locker rooms without individual compartments, at least one of each type shall comply. Where coat hooks or shelves are provided in individual compartments at least one of each type shall be provided in individual compartments in dressing, fitting, or locker rooms required to comply. | Common Area | 222.1; 222.2; 803; 304 | 0
ADAAG | 1303 | Detention/Correctional Facilities | Private restroom | The private restrooms located in individual offices are not accessible | Not required. Room for a single occupant accessed only through a private office and not for common use or public use shall not be required to comply. | Common Area | 603; 606; 607; 608; | 0
ADAAG | 1304 | Detention/Correctional Facilities | Accessible route | A compliant accessible route is not provided | Accessible routes serving teeing grounds, practice teeing grounds, putting greens, practice putting greens, teeing stations at driving ranges, course weather shelters, golf car rental areas, bag drop areas, and course toilet rooms shall comply and shall be 48" (1220 mm) wide minimum. Where handrails are provided, accessible routes shall be 60" (1525 mm) wide minimum. EXCEPTION: Handrails shall not be required on golf courses. Where handrails are provided on golf courses, the handrails shall not be required to comply. | Common Area | 1006; 1006.2 | 0
ADAAG | 1305 | Detention/Correctional Facilities | Golf car passages | No golf car passages are provided | The clear width of golf car passages shall be 48" (1220 mm) minimum. Where curbs or other constructed barriers prevent golf cars from entering a fairway, openings 60" (1525 mm) wide minimum shall be provided at intervals not to exceed 75 yards (69 m). | Common Area | 1006; 1006.3 | 0
ADAAG | 1306 | Detention/Correctional Facilities | Weather shelters | Provided weather shelters are not accessible | A clear floor or ground space 60" (1525 mm) minimum by 96" (2440 mm) minimum shall be provided within weather shelters. | Common Area | 1006; 1006.4 | 0
ADAAG | 1307 | Detention/Correctional Facilities | Golf carts | An accessible golf cart is not provided for rent | A public entity shall operate each service, program, or activity so that the service, program, or activity, when viewed in its entirety, is readily accessible to and usable by individuals with disabilities. | Common Area | CFR 35.150(a) | 0
ADAAG | 1308 | Detention/Correctional Facilities | Doors | The door has less than 32" clear width | Remove and replace with a door that has a minimum clear opening of 32"; measured with the door open at 90 °, measured from the face of the door to the stop. Door openings shall provide a clear width of 32" (815 mm) minimum. Clear openings of doorways with swinging doors shall be measured between the face of the door and the stop, with the door open 90 degrees. Openings more than 24" (610 mm) deep shall provide a clear opening of 36" (915 mm) minimum. There shall be no projections into the required clear opening width lower than 34" (865 mm) above the finish floor or ground. Projections into the clear opening width between 34" (865 mm) and 80" (2030 mm) above the finish floor or ground shall not exceed 4" (100 mm). EXCEPTIONS: 1. In alterations, a projection of 5/8" (16 mm) maximum into the required clear width shall be permitted for the latch side stop. 2. Door closers and door stops shall be permitted to be 78" (1980 mm) minimum above the finish floor or ground. | Common Area | 404.2.3 | 0
ADAAG | 1309 | Detention/Correctional Facilities | Doors | The door does not have the required maneuvering clearances. | Compliant level and clear maneuvering clearances should be installed at accessible doors. Doors which have to be pulled to open shall have a 18" clearance on the latch side of the door. Minimum maneuvering clearances at doors and gates shall be compliant. Maneuvering clearances shall extend the full width of the doorway and the required latch side or hinge side clearance. EXCEPTION: Entry doors to hospital patient rooms shall not be required to provide the clearance beyond the latch side of the door. | Common Area | 404.2.4 | 0
ADAAG | 1310 | Detention/Correctional Facilities | Doors | The threshold at the accessible door is greater than ½" in height | Remove and replace with a threshold that is ½" or less in height. Thresholds, if provided at doorways, shall be 1/2" (13 mm) high maximum. Raised thresholds and changes in level at doorways shall be compliant. EXCEPTION: Existing or altered thresholds 3/4" (19 mm) high maximum that have a beveled edge on each side with a slope not steeper than 1:2 shall not be required to comply. | Common Area | 404.2.5 | 0
ADAAG | 1311 | Detention/Correctional Facilities | Doors | The accessible door does not have the required PULL SIDE maneuvering clearances. | Compliant level and clear maneuvering clearances should be installed at accessible doors. Minimum maneuvering clearances at doors and gates shall be compliant. Maneuvering clearances shall extend the full width of the doorway and the required latch side or hinge side clearance. EXCEPTION: Entry doors to hospital patient rooms shall not be required to provide the clearance beyond the latch side of the door. Provide pull side clearances as follows: Approach Direction Perpendicular to Doorway Parallel to Doorway (beyond latch side unless noted) From front 60” (1525 mm) 18” (455 mm) From hinge side 60” (1525 mm) 36” (915 mm) From hinge side 54” (1370 mm) 42” (1065 mm) From latch side 48” (1220 mm) Add 6” (150 mm) if closer provided. 24” (610 mm) | Common Area | 404.2.4.1; Table 404.2.4.1 | 0
ADAAG | 1312 | Detention/Correctional Facilities | Doors | The accessible door does not have the required PUSH SIDE maneuvering clearances. | Compliant level and clear maneuvering clearances should be installed at accessible doors. Minimum maneuvering clearances at doors and gates shall be compliant. Maneuvering clearances shall extend the full width of the doorway and the required latch side or hinge side clearance. EXCEPTION: Entry doors to hospital patient rooms shall not be required to provide the clearance beyond the latch side of the door. Provide pull side clearances as follows: Approach Direction Perpendicular to Doorway Parallel to Doorway (beyond latch side unless noted) From front 48 " (1220 mm) 0” (0 mm) Add 12" (305 mm) if closer and latch provided. From hinge side 42 " (1065 mm) Add 6" (150 mm) if closer and latch provided. 22 " (560 mm) Beyond hinge side. From hinge side 42 " (1065 mm) Add 6" (150 mm) if closer provided. 24 " (610 mm) From latch side 48” (1220 mm) Add 6” (150 mm) if closer provided. 24” (610 mm) | Common Area | 404.2.4.1; Table 404.2.4.1 | 0
ADAAG | 1313 | Detention/Correctional Facilities | Doors | The hardware at the accessible door requires tight grasping, pinching or twisting of the wrist to operate | Remove hardware and replace with hardware that has a shape that is easy to grasp such as lever, push-type or U-shaped handles. Handles, pulls, latches, locks, and other operable parts on doors and gates shall be compliant. Operable parts of such hardware shall be 34" (865 mm) minimum and 48" (1220 mm) maximum above the finish floor or ground. Where sliding doors are in the fully open position, operating hardware shall be exposed and usable from both sides. EXCEPTIONS: 1. Existing locks shall be permitted in any location at existing glazed doors without stiles, existing overhead rolling doors or grilles, and similar existing doors or grilles that are designed with locks that are activated only at the top or bottom rail. 2. Access gates in barrier walls and fences protecting pools, spas, and hot tubs shall be permitted to have operable parts of the release of latch on self-latching devices at 54" (1370 mm) maximum above the finish floor or ground provided the self-latching devices are not also self-locking devices and operated by means of a key, electronic opener, or integral combination lock. | Common Area | 404.2.7 | 0
ADAAG | 1314 | Detention/Correctional Facilities | Doors | The accessible door has a sweep period of less than 3 seconds from a 70° open position | Adjust closer "OR" Remove an replace closure to ensure that the door has a closure time of at least 3 seconds within 3" of the latch. Door closers and gate closers shall be adjusted so that from an open position of 90 degrees, the time required to move the door to a position of 12 degrees from the latch is 5 seconds minimum. | Common Area | 404.2.8 | 0
ADAAG | 1315 | Detention/Correctional Facilities | Doors | The opening force of the door is more than 5#s. | Adjust "OR" Replace with an opener that requires no more 5#s of force to stop the door motion. The maximum force for pushing or pulling open a door shall be for interior hinged doors: 5 lbf (22.2N). Fire doors shall have a minimum opening force allowable by the appropriate administrative authority. The force for pushing or pulling open a door or gate other than fire doors shall be as follows: 1. Interior hinged doors and gates: 5 pounds (22.2 N) maximum. 2. Sliding or folding doors: 5 pounds (22.2 N) maximum. These forces do not apply to the force required to retract latch bolts or disengage other devices that hold the door or gate in a closed position. | Common Area | 404.2.9 | 0
ADAAG | 1316 | Detention/Correctional Facilities | Locker rooms | The locker rooms are not accessible | Where dressing rooms, fitting rooms, or locker rooms are provided, at least 5 percent, but no fewer than one, of each type of use in each cluster provided shall comply. EXCEPTION: In alterations, where it is technically infeasible to provide rooms, one room for each sex on each level shall comply- compliant turning space complying shall be provided within the room; Doors shall not swing into the room unless a clear floor or compliant ground space is provided beyond the arc of the door swing. A bench complying with 903 shall be provided within the room, and coat hooks provided within the room shall be located within one of the allowable reach ranges. Shelves shall be 40" (1015 mm) minimum and 48" (1220 mm) maximum above the finish floor or ground.. Where only unisex rooms are provided, unisex rooms shall be permitted. Where coat hooks or shelves are provided in dressing, fitting or locker rooms without individual compartments, at least one of each type shall comply. Where coat hooks or shelves are provided in individual compartments at least one of each type shall be provided in individual compartments in dressing, fitting, or locker rooms required to comply. | Common Area | 222.1; 222.2; 803; 304 | 0
ADAAG | 1317 | Detention/Correctional Facilities | Common Area-Controls | Controls throughout the common area are not accessible | Provide compliant clear floor space at each control and operating mechanism that allows a forward or a parallel approach. Floor or ground surfaces of a clear floor or ground space shall comply. Changes in level are not permitted. EXCEPTION: Slopes not steeper than 1:48 shall be permitted. The clear floor or ground space shall be 30 " (760 mm) minimum by 48 " (1220 mm) minimum. | Common Area | 305 | 0
ADAAG | 1318 | Detention/Correctional Facilities | Common Area-Controls | The height of controls throughout the common area are not compliant | Remove and lower to a compliant reach range. Where a forward reach is unobstructed, the high forward reach shall be 48" (1220 mm) maximum and the low forward reach shall be 15" (380 mm) minimum above the finish floor or ground. the element for a distance not less than the required reach depth over the obstruction. The high forward reach shall be 48" (1220 mm) maximum where the reach depth is 20" (510 mm) maximum. Where the reach depth exceeds 20 " (510 mm), the high forward reach shall be 44" (1120 mm) maximum and the reach depth shall be 25" (635 mm) maximum. Where a clear floor or ground space allows a parallel approach to an element and the side reach is unobstructed, the high side reach shall be 48" (1220 mm) maximum and the low side reach shall be 15" (380 mm) minimum above the finish floor or ground. EXCEPTIONS: 1. An obstruction shall be permitted between the clear floor or ground space and the element where the depth of the obstruction is 10" (255 mm) maximum. Where a clear floor or ground space allows a parallel approach to an element and the high side reach is over an obstruction, the height of the obstruction shall be 34" (865 mm) maximum and the depth of the obstruction shall be 24" (610 mm) maximum. The high side reach shall be 48" (1220 mm) maximum for a reach depth of 10" (255 mm) maximum. Where the reach depth exceeds 10" (255 mm), the high side reach shall be 46" (1170 mm) maximum for a reach depth of 24" (610 mm) maximum. | Common Area | 308 | 0
ADAAG | 1319 | Detention/Correctional Facilities | Common Area-Controls | Controls throughout the common area are not compliant | Provide controls and operating mechanisms that are operable with one hand and not require tight grasping, pinching or twisting of the wrist and do not require more than 5#s of pressure to operate. Operable parts shall be operable with one hand and shall not require tight grasping, pinching, or twisting of the wrist. The force required to activate operable parts shall be 5 pounds (22.2 N) maximum. | Common Area | 309.4 | 0
ADAAG | 1320 | Detention/Correctional Facilities | Common Area-Drinking Fountains/Water Coolers | The minimum number of drinking fountains is not provided | Install accessible drinking fountain(s). No fewer than two drinking fountains shall be provided. Units shall have a clear floor or ground space positioned for a forward approach and centered on the unit. Knee and toe clearance shall be provided. EXCEPTION: A parallel approach shall be permitted at units for children's use where the spout is 30" (760 mm) maximum above the finish floor or ground and is 3 1/2" (90 mm) maximum from the front edge of the unit, including bumpers. Spout outlets shall be 36" (915 mm) maximum above the finish floor or ground. The spout shall be located 15"(380 mm) minimum from the vertical support and 5" (125 mm) maximum from the front edge of the unit, including bumpers. The spout shall provide a flow of water 4"(100 mm) high minimum and shall be located 5" (125 mm) maximum from the front of the unit. The angle of the water stream shall be measured horizontally relative to the front face of the unit. Where spouts are located less than 3" (75 mm) of the front of the unit, the angle of the water stream shall be 30 degrees maximum. Where spouts are located between 3" (75 mm) and 5" (125 mm) maximum from the front of the unit, the angle of the water stream shall be 15 degrees maximum. Spout outlets of drinking fountains for standing persons shall be 38" (965 mm) minimum and 43" (1090 mm) maximum above the finish floor or ground. A compliant clear floor or ground space is required. Operable parts shall be placed within one or more of the allowable reach ranges. Operable parts shall be operable with one hand and shall not require tight grasping, pinching, or twisting of the wrist. The force required to activate operable parts shall be 5 pounds (22.2 N) maximum. | Common Area | 211.2; 602; 309 | 0
ADAAG | 1321 | Detention/Correctional Facilities | Common Area-Drinking Fountains/Water Coolers | The spout height is higher than 36" at the accessible drinking fountain (s) | Lower the drinking fountain to ensure that the spout height is no higher than 36" measured from the floor to the to the spout outlet. Spout outlets shall be 36" (915 mm) maximum above the finish floor or ground. | Common Area | 602.4 | 0
ADAAG | 1322 | Detention/Correctional Facilities | Common Area-Drinking Fountains/Water Coolers | The spout of the accessible drinking fountain is not along the front of the fountain | Remove and replace with a drinking fountain that has a front mounted spout. The spout shall be located 15" (380 mm) minimum from the vertical support and 5" (125 mm) maximum from the front edge of the unit, including bumpers. | Common Area | 602.5 | 0
ADAAG | 1323 | Detention/Correctional Facilities | Common Area-Drinking Fountains/Water Coolers | The controls at the accessible drinking fountain are not compliant | Replace with a compliant drinking fountain that has a front or side mounted control. A compliant clear floor or ground space is required. Operable parts shall be placed within one or more of the allowable reach ranges. Operable parts shall be operable with one hand and shall not require tight grasping, pinching, or twisting of the wrist. The force required to activate operable parts shall be 5 pounds (22.2 N) maximum. | Common Area | 602.3; 309 | 0
ADAAG | 1324 | Detention/Correctional Facilities | Vending machines | The vending machines are not accessible | Where provided, at least one of each type of depository, vending machine, change machine, and fuel dispenser shall comply. A clear floor or ground space shall be provided. Operable parts shall be placed within one or more of the allowable reach ranges. Operable parts shall be operable with one hand and shall not require tight grasping, pinching, or twisting of the wrist. The force required to activate operable parts shall be 5 pounds (22.2 N) maximum. | Common Area | 228.1; 305; 308; 309 | 0
ADAAG | 1325 | Detention/Correctional Facilities | Common Area-Seats, Counters | The seats and counters not accessible | If seating for people in wheelchairs is provided at leasing tables, computer room, community room tables or counters, then the seating must be compliant. Examples of work surfaces include writing surfaces, study carrels, student laboratory stations, baby changing and other tables or fixtures for personal grooming, coupon counters, and where covered by the ABA scoping provisions, employee work stations. A clear floor space positioned for a forward approach shall be provided. Knee and toe clearance shall be provided. The tops of work surfaces shall be 28" (710 mm) minimum and 34" (865 mm) maximum above the finish floor or ground. A clear floor space positioned for forward approach shall be provided. Knee and toe clearance shall be provided, except that knee clearance 24" (610 mm) minimum above the finish floor or ground shall be permitted. The tops of tables and counters shall be 26" (660 mm) minimum and 30" (760 mm) maximum above the finish floor or ground. | Common Area | 902 | 0
ADAAG | 1326 | Detention/Correctional Facilities | Bathrooms/Bathing Rooms/Shower Rooms-Signage | The provided signage does not have character contrast | Remove and replace signage with compliant signage. Characters and their background shall have a non-glare finish. Characters shall contrast with their background with either light characters on a dark background or dark characters on a light background. | Common Area | 703.5.1 | 0
ADAAG | 1327 | Detention/Correctional Facilities | Bathrooms/Bathing Rooms/Shower Rooms-Signage | The provided signage does not have color contrast | Remove and replace signage with compliant signage. Characters and their background shall have a non-glare finish. Characters shall contrast with their background with either light characters on a dark background or dark characters on a light background. | Common Area | 703.5.1 | 0
ADAAG | 1328 | Detention/Correctional Facilities | Bathrooms/Bathing Rooms/Shower Rooms-Signage | The provided signage does not have raised or indented characters or symbols | Remove and replace signage with compliant signage. Raised characters shall be complaint and shall be duplicated in Braille. Raised characters shall be as follows: Depth. Raised characters shall be 1/32" (0.8 mm) minimum above their background. Case. Characters shall be uppercase. Style. Characters shall be sans serif. Characters shall not be italic, oblique, script, highly decorative, or of other unusual forms. Character Proportions. Characters shall be selected from fonts where the width of the uppercase letter "O" is 55 % minimum and 110 % maximum of the height of the uppercase letter "I". Character Height. Character height measured vertically from the baseline of the character shall be 5/8 " (16 mm) minimum and 2 " (51 mm) maximum based on the height of the uppercase letter "I". EXCEPTION: Where separate raised and visual characters with the same information are provided, raised character height shall be permitted to be 1/2" (13 mm) minimum. | Common Area | 703.2 | 0
ADAAG | 1329 | Detention/Correctional Facilities | Bathrooms/Bathing Rooms/Shower Rooms-Signage | The provided signage does not have the Symbol of Accessibility | Remove and replace signage with compliant signage. The International Symbol of Accessibility shall be compliant. | Common Area | 703.7 | 0
ADAAG | 1330 | Detention/Correctional Facilities | Bathrooms/Bathing Rooms/Shower Rooms-Signage | The provided signage is not mounted properly | Remove and remount signage alongside the latch side of the door mounted at compliant height. Tactile characters on signs shall be located 48" (1220 mm) minimum above the finish floor or ground surface, measured from the baseline of the lowest tactile character and 60" (1525 mm) maximum above the finish floor or ground surface, measured from the baseline of the highest tactile character. EXCEPTION: Tactile characters for elevator car controls shall not be required to comply. | Common Area | 703.4 | 0
ADAAG | 1331 | Detention/Correctional Facilities | Bathrooms/Bathing Rooms/Shower Rooms-Doors | The door has less than 32" clear width | Remove and replace with a door that has a minimum clear opening of 32"; measured with the door open at 90 °, measured from the face of the door to the stop. Door openings shall provide a clear width of 32" (815 mm) minimum. Clear openings of doorways with swinging doors shall be measured between the face of the door and the stop, with the door open 90 degrees. Openings more than 24" (610 mm) deep shall provide a clear opening of 36" (915 mm) minimum. There shall be no projections into the required clear opening width lower than 34" (865 mm) above the finish floor or ground. Projections into the clear opening width between 34" (865 mm) and 80" (2030 mm) above the finish floor or ground shall not exceed 4" (100 mm). EXCEPTIONS: 1. In alterations, a projection of 5/8" (16 mm) maximum into the required clear width shall be permitted for the latch side stop. 2. Door closers and door stops shall be permitted to be 78" (1980 mm) minimum above the finish floor or ground. | Common Area | 404.2.3 | 0
ADAAG | 1332 | Detention/Correctional Facilities | Bathrooms/Bathing Rooms/Shower Rooms-Doors | The door does not have the required maneuvering clearances. | Compliant level and clear maneuvering clearances should be installed at accessible doors. Doors which have to be pulled to open shall have a 18" clearance on the latch side of the door. Minimum maneuvering clearances at doors and gates shall be compliant. Maneuvering clearances shall extend the full width of the doorway and the required latch side or hinge side clearance. EXCEPTION: Entry doors to hospital patient rooms shall not be required to provide the clearance beyond the latch side of the door. | Common Area | 404.2.4 | 0
ADAAG | 1333 | Detention/Correctional Facilities | Bathrooms/Bathing Rooms/Shower Rooms-Doors | The threshold at the accessible door is greater than ½" in height | Remove and replace with a threshold that is ½" or less in height. Thresholds, if provided at doorways, shall be 1/2" (13 mm) high maximum. Raised thresholds and changes in level at doorways shall be compliant. EXCEPTION: Existing or altered thresholds 3/4" (19 mm) high maximum that have a beveled edge on each side with a slope not steeper than 1:2 shall not be required to comply. | Common Area | 404.2.5 | 0
ADAAG | 1334 | Detention/Correctional Facilities | Bathrooms/Bathing Rooms/Shower Rooms-Doors | The threshold at the accessible door is raised; however the ends are not beveled | Remove and replace with a threshold that is ½" or less in height; or beveled with a slope no greater than 1:2.Thresholds, if provided at doorways, shall be 1/2" (13 mm) high maximum. Raised thresholds and changes in level at doorways shall be compliant. EXCEPTION: Existing or altered thresholds 3/4" (19 mm) high maximum that have a beveled edge on each side with a slope not steeper than 1:2 shall not be required to comply. | Common Area | 404.2.5 | 0
ADAAG | 1335 | Detention/Correctional Facilities | Bathrooms/Bathing Rooms/Shower Rooms-Doors | The hardware at the accessible door requires tight grasping, pinching or twisting of the wrist to operate | Remove hardware and replace with hardware that has a shape that is easy to grasp such as lever, push-type or U-shaped handles. Handles, pulls, latches, locks, and other operable parts on doors and gates shall be compliant. Operable parts of such hardware shall be 34" (865 mm) minimum and 48" (1220 mm) maximum above the finish floor or ground. Where sliding doors are in the fully open position, operating hardware shall be exposed and usable from both sides. EXCEPTIONS: 1. Existing locks shall be permitted in any location at existing glazed doors without stiles, existing overhead rolling doors or grilles, and similar existing doors or grilles that are designed with locks that are activated only at the top or bottom rail. 2. Access gates in barrier walls and fences protecting pools, spas, and hot tubs shall be permitted to have operable parts of the release of latch on self-latching devices at 54" (1370 mm) maximum above the finish floor or ground provided the self-latching devices are not also self-locking devices and operated by means of a key, electronic opener, or integral combination lock. | Common Area | 404.2.7 | 0
ADAAG | 1336 | Detention/Correctional Facilities | Bathrooms/Bathing Rooms/Shower Rooms-Doors | The accessible door has a sweep period of less than 3 seconds from a 70° open position | Adjust closer "OR" Remove an replace closure to ensure that the door has a closure time of at least 3 seconds within 3" of the latch. Door closers and gate closers shall be adjusted so that from an open position of 90 degrees, the time required to move the door to a position of 12 degrees from the latch is 5 seconds minimum. | Common Area | 404.2.8 | 0
ADAAG | 1337 | Detention/Correctional Facilities | Bathrooms/Bathing Rooms/Shower Rooms-Doors | The opening force of the door is more than 5#s. | Adjust "OR" Replace with an opener that requires no more 5#s of force to stop the door motion. The maximum force for pushing or pulling open a door shall be for interior hinged doors: 5 lbf (22.2N). Fire doors shall have a minimum opening force allowable by the appropriate administrative authority. The force for pushing or pulling open a door or gate other than fire doors shall be as follows: 1. Interior hinged doors and gates: 5 pounds (22.2 N) maximum. | Common Area | 404.2.9 | 0
ADAAG | 1338 | Detention/Correctional Facilities | Bathrooms/Bathing Rooms/Shower Rooms-Doors | The opening force of the door is more than 5#s. | 2. Sliding or folding doors: 5 pounds (22.2 N) maximum. These forces do not apply to the force required to retract latch bolts or disengage other devices that hold the door or gate in a closed position. | Common Area | 404.2.9 | 0
ADAAG | 1339 | Detention/Correctional Facilities | Bathrooms/Bathing Rooms/Shower Rooms-Water closets | The water closet does not have the required clear floor space | Ensure that the water closet has a clear floor space. The water closet shall be positioned with a wall or partition to the rear and to one side. The centerline of the water closet shall be 16" (405 mm) minimum to 18" (455 mm) maximum from the side wall or partition, except that the water closet shall be 17" (430 mm) minimum and 19" (485 mm) maximum from the side wall or partition in the ambulatory accessible toilet compartment. Water closets shall be arranged for a left-hand or right-hand approach. Clearance around a water closet shall be 60" (1525 mm) minimum measured perpendicular from the side wall and 56" (1420 mm) minimum measured perpendicular from the rear wall. The required clearance around the water closet shall be permitted to overlap the water closet, associated grab bars, dispensers, sanitary napkin disposal units, coat hooks, shelves, accessible routes, clear floor space and clearances required at other fixtures, and the turning space. No other fixtures or obstructions shall be located within the required water closet clearance. | Common Area | 604 | 0
ADAAG | 1340 | Detention/Correctional Facilities | Bathrooms/Bathing Rooms/Shower Rooms-Water closets | The height of the water closet is not between 17" to 19" | Remove and replace with a toilet "OR" install a lower profile toilet seat. The seat height of a water closet above the finish floor shall be 17 " (430 mm) minimum and 19" (485 mm) maximum measured to the top of the seat. Seats shall not be sprung to return to a lifted position. EXCEPTIONS: 1. A water closet in a toilet room for a single occupant accessed only through a private office and not for common use or public use shall not be required to comply. 2. In residential dwelling units, the height of water closets shall be permitted to be 15" (380 mm) minimum and 19" (485 mm) maximum above the finish floor measured to the top of the seat. | Common Area | 604.4 | 0
ADAAG | 1341 | Detention/Correctional Facilities | Bathrooms/Bathing Rooms/Shower Rooms-Water closets | The water closet does not have compliant grab bars | Install compliant grab bars at the water closet. Grab bars for water closets shall comply with 609. Grab bars shall be provided on the side wall closest to the water closet and on the rear wall. EXCEPTIONS: 1. Grab bars shall not be required to be installed in a toilet room for a single occupant accessed only through a private office and not for common use or public use provided that reinforcement has been installed in walls and located so as to permit the compliant installation of grab bars. In residential dwelling units, grab bars shall not be required to be installed in toilet or bathrooms provided that reinforcement has been installed in walls and located so as to permit the compliant installation of grab bars. The side wall grab bar shall be 42" (1065 mm) long minimum, located 12" (305 mm) maximum from the rear wall and extending 54" (1370 mm) minimum from the rear wall. 3. In detention or correction facilities, grab bars shall not be required to be installed in housing or holding cells that are specially designed without protrusions for purposes of suicide prevention. The rear wall grab bar shall be 36 " (915 mm) long minimum and extend from the centerline of the water closet 12 " (305 mm) minimum on one side and 24 " (610 mm) minimum on the other side. EXCEPTIONS: 1. The rear grab bar shall be permitted to be 24" (610 mm) long minimum, centered on the water closet, where wall space does not permit a length of 36 " (915 mm) minimum due to the location of a recessed fixture adjacent to the water closet. 2. Where an administrative authority requires flush controls for flush valves to be located in a position that conflicts with the location of the rear grab bar, then the rear grab bar shall be permitted to be split or shifted to the open side of the toilet area. | Common Area | 604.5 | 0
ADAAG | 1342 | Detention/Correctional Facilities | Bathrooms/Bathing Rooms/Shower Rooms-Water closets | The side grab bar at the water closet is not compliant | Remove and install a compliant side grab bar. The side wall grab bar shall be 42" (1065 mm) long minimum, located 12" (305 mm) maximum from the rear wall and extending 54" (1370 mm) minimum from the rear wall. | Common Area | 604.5.1 | 0
ADAAG | 1343 | Detention/Correctional Facilities | Bathrooms/Bathing Rooms/Shower Rooms-Water closets | The rear grab bar at the water closet is not compliant | Remove and install a compliant rear grab bar. The rear wall grab bar shall be 36" (915 mm) long minimum and extend from the centerline of the water closet 12 " (305 mm) minimum on one side and 24" (610 mm) minimum on the other side. EXCEPTIONS: 1. The rear grab bar shall be permitted to be 24" (610 mm) long minimum, centered on the water closet, where wall space does not permit a length of 36" (915 mm) minimum due to the location of a recessed fixture adjacent to the water closet. 2. Where an administrative authority requires flush controls for flush valves to be located in a position that conflicts with the location of the rear grab bar, then the rear grab bar shall be permitted to be split or shifted to the open side of the toilet area. | Common Area | 604.5.2 | 0
ADAAG | 1344 | Detention/Correctional Facilities | Bathrooms/Bathing Rooms/Shower Rooms-Water closets | The flush control is located on the closed side and is more than 48" high | Remove and install a flush control that is on the open side of the water closet. Flush controls shall be hand operated or automatic. Hand operated flush controls shall be compliant. Flush controls shall be located on the open side of the water closet except in ambulatory accessible compartments | Common Area | 604.6 | 0
ADAAG | 1345 | Detention/Correctional Facilities | Bathrooms/Bathing Rooms/Shower Rooms-Water closets | The accessible dispensers are not at compliant heights | Remove and relocate dispensers so that the highest operable part is at an allowable reach range. Toilet paper dispensers shall be 7" (180 mm) minimum and 9" (230 mm) maximum in front of the water closet measured to the centerline of the dispenser. The outlet of the dispenser shall be 15"(380 mm) minimum and 48 " (1220 mm) maximum above the finish floor and shall not be located behind grab bars. Dispensers shall not be of a type that controls delivery or that does not allow continuous paper flow. | Common Area | 604.7 | 0
ADAAG | 1346 | Detention/Correctional Facilities | Bathrooms/Bathing Rooms/Shower Rooms-Toilet stall-Water closet | The water closet does not have the required clear floor space | Ensure that the water closet has a compliant clear floor space. Wheelchair accessible compartments shall be 60" (1525 mm) wide minimum measured perpendicular to the side wall, and 56" (1420 mm) deep minimum for wall hung water closets and 59" (1500 mm) deep minimum for floor mounted water closets measured perpendicular to the rear wall. Wheelchair accessible compartments for children's use shall be 60" (1525 mm) wide minimum measured perpendicular to the side wall, and 59" (1500 mm) deep minimum for wall hung and floor mounted water closets measured perpendicular to the rear wall. | Common Area | 604.8.1.1 | 0
ADAAG | 1347 | Detention/Correctional Facilities | Bathrooms/Bathing Rooms/Shower Rooms-Toilet stall-Water closet | The height of the water closet is not between 17" to 19" | Remove and replace with a toilet "OR" install a lower profile toilet seat. The seat height of a water closet above the finish floor shall be 17" (430 mm) minimum and 19" (485 mm) maximum measured to the top of the seat. Seats shall not be sprung to return to a lifted position. | Common Area | 604.4 | 0
ADAAG | 1348 | Detention/Correctional Facilities | Bathrooms/Bathing Rooms/Shower Rooms-Toilet stall-Water closet | The water closet does not have compliant grab bars | Install compliant grab bars at the water closet. Grab bars shall be provided on the side wall closest to the water closet and on the rear wall. EXCEPTIONS: 1. Grab bars shall not be required to be installed in a toilet room for a single occupant accessed only through a private office and not for common use or public use provided that reinforcement has been installed in walls and located so as to permit the compliant installation of grab bars. In residential dwelling units, grab bars shall not be required to be installed in toilet or bathrooms provided that reinforcement has been installed in walls and located so as to permit the compliant installation of grab bars. The side wall grab bar shall be 42" (1065 mm) long minimum, located 12" (305 mm) maximum from the rear wall and extending 54" (1370 mm) minimum from the rear wall. 3. In detention or correction facilities, grab bars shall not be required to be installed in housing or holding cells that are specially designed without protrusions for purposes of suicide prevention. The rear wall grab bar shall be 36 " (915 mm) long minimum and extend from the centerline of the water closet 12 " (305 mm) minimum on one side and 24 " (610 mm) minimum on the other side. EXCEPTIONS: 1. The rear grab bar shall be permitted to be 24" (610 mm) long minimum, centered on the water closet, where wall space does not permit a length of 36 " (915 mm) minimum due to the location of a recessed fixture adjacent to the water closet. 2. Where an administrative authority requires flush controls for flush valves to be located in a position that conflicts with the location of the rear grab bar, then the rear grab bar shall be permitted to be split or shifted to the open side of the toilet area. | Common Area | 604.5 | 0
ADAAG | 1349 | Detention/Correctional Facilities | Bathrooms/Bathing Rooms/Shower Rooms-Toilet stall-Water closet | The side grab bar at the water closet is not compliant | Remove and install a compliant side grab bar. The side wall grab bar shall be 42" (1065 mm) long minimum, located 12" (305 mm) maximum from the rear wall and extending 54" (1370 mm) minimum from the rear wall. | Common Area | 604.5.1 | 0
ADAAG | 1350 | Detention/Correctional Facilities | Bathrooms/Bathing Rooms/Shower Rooms-Toilet stall-Water closet | The rear grab bar at the water closet is not compliant | Remove and install a compliant rear grab bar. The rear wall grab bar shall be 36" (915 mm) long minimum and extend from the centerline of the water closet 12 " (305 mm) minimum on one side and 24" (610 mm) minimum on the other side. EXCEPTIONS: 1. The rear grab bar shall be permitted to be 24" (610 mm) long minimum, centered on the water closet, where wall space does not permit a length of 36" (915 mm) minimum due to the location of a recessed fixture adjacent to the water closet. 2. Where an administrative authority requires flush controls for flush valves to be located in a position that conflicts with the location of the rear grab bar, then the rear grab bar shall be permitted to be split or shifted to the open side of the toilet area. | Common Area | 604.5.2 | 0
ADAAG | 1351 | Detention/Correctional Facilities | Bathrooms/Bathing Rooms/Shower Rooms-Toilet stall-Water closet | The flush control is located on the closed side and is more than 44" high | Remove and install a flush control that is on the open side of the water closet. Flush controls shall be hand operated or automatic. Hand operated flush controls shall be compliant. Flush controls shall be located on the open side of the water closet except in ambulatory accessible compartments. Flush controls shall be at an allowable reach range. | Common Area | 604.6 | 0
ADAAG | 1352 | Detention/Correctional Facilities | Bathrooms/Bathing Rooms/Shower Rooms-Toilet stall-Water closet | The accessible dispensers are not at compliant heights | Remove and relocate dispensers so that the highest operable part is at an allowable reach ranges. Toilet paper dispensers shall be 7" (180 mm) minimum and 9" (230 mm) maximum in front of the water closet measured to the centerline of the dispenser. The outlet of the dispenser shall be 15"(380 mm) minimum and 48 " (1220 mm) maximum above the finish floor and shall not be located behind grab bars. Dispensers shall not be of a type that controls delivery or that does not allow continuous paper flow. | Common Area | 604.7 | 0
ADAAG | 1353 | Detention/Correctional Facilities | Bathrooms/Bathing Rooms/Shower Rooms-Toilet stall | The toilet is wall mounted however the stall is not a compliant depth | Remove and redesign. Wheelchair accessible compartments shall be 60' (1525 mm) wide minimum measured perpendicular to the side wall, and 56" (1420 mm) deep minimum for wall hung water closet measured perpendicular to the rear wall. | Common Area | 604.8.1.1 | 0
ADAAG | 1354 | Detention/Correctional Facilities | Bathrooms/Bathing Rooms/Shower Rooms-Toilet stall | The toilet is floor mounted however the stall is not a compliant depth | Remove and redesign. Wheelchair accessible compartments shall be 60" (1525 mm) wide minimum measured perpendicular to the side wall and 59" (1500 mm) deep minimum for floor mounted water closets measured perpendicular to the rear wall. | Common Area | 604.8.1.1 | 0
ADAAG | 1355 | Detention/Correctional Facilities | Bathrooms/Bathing Rooms/Shower Rooms-Toilet stall | Plumbing code does not allow required size and/or arrangement | In instances of alteration work where provision of a standard stall is structurally impracticable or where plumbing code requirements prevent combining existing walls to provide space, an alternate stall may be provided in lieu of the standard stall | Common Area | 604.8.2.1 | 0
ADAAG | 1356 | Detention/Correctional Facilities | Bathrooms/Bathing Rooms/Shower Rooms-Toilet stall | Toe clearance is not provided under the partitions | The front partition and at least one side partition shall provide a toe clearance of 9" (230 mm) minimum above the finish floor and 6" (150 mm) deep minimum beyond the compartment-side face of the partition, exclusive of partition support members. Compartments for children's use shall provide a toe clearance of 12" (305 mm) minimum above the finish floor. EXCEPTION: Toe clearance at the front partition is not required in a compartment greater than 62" (1575 mm) deep with a wall-hung water closet or 65" (1650 mm) deep with a floor-mounted water closet. Toe clearance at the side partition is not required in a compartment greater than 66" (1675 mm) wide. Toe clearance at the front partition is not required in a compartment for children's use that is greater than 65" (1650 mm) deep. | Common Area | 604.8.1.4 | 0
ADAAG | 1357 | Detention/Correctional Facilities | Bathrooms/Bathing Rooms/Shower Rooms-Toilet stalls | The door is not compliant | Toilet compartment doors, including door hardware, shall comply except that if the approach is to the latch side of the compartment door, clearance between the door side of the compartment and any obstruction shall be 42" (1065 mm) minimum. Doors shall be located in the front partition or in the side wall or partition farthest from the water closet. Where located in the front partition, the door opening shall be 4" (100 mm) maximum from the side wall or partition farthest from the water closet. Where located in the side wall or partition, the door opening shall be 4" (100 mm) maximum from the front partition. The door shall be self-closing. A compliant door pull shall be placed on both sides of the door near the latch. Toilet compartment doors shall not swing into the minimum required compartment area. | Common Area | 604.8.1.2 | 0
ADAAG | 1358 | Detention/Correctional Facilities | Bathrooms/Bathing Rooms/Shower Rooms-Toilet stalls | Grab bars are not provided | Install compliant grab bars at the water closet. Grab bars for water closets shall comply with 609. Grab bars shall be provided on the side wall closest to the water closet and on the rear wall. EXCEPTIONS: 1. Grab bars shall not be required to be installed in a toilet room for a single occupant accessed only through a private office and not for common use or public use provided that reinforcement has been installed in walls and located so as to permit the compliant installation of grab bars. In residential dwelling units, grab bars shall not be required to be installed in toilet or bathrooms provided that reinforcement has been installed in walls and located so as to permit the compliant installation of grab bars. The side wall grab bar shall be 42" (1065 mm) long minimum, located 12" (305 mm) maximum from the rear wall and extending 54" (1370 mm) minimum from the rear wall. 3. In detention or correction facilities, grab bars shall not be required to be installed in housing or holding cells that are specially designed without protrusions for purposes of suicide prevention. The rear wall grab bar shall be 36 " (915 mm) long minimum and extend from the centerline of the water closet 12 " (305 mm) minimum on one side and 24 " (610 mm) minimum on the other side. EXCEPTIONS: 1. The rear grab bar shall be permitted to be 24" (610 mm) long minimum, centered on the water closet, where wall space does not permit a length of 36 " (915 mm) minimum due to the location of a recessed fixture adjacent to the water closet. 2. Where an administrative authority requires flush controls for flush valves to be located in a position that conflicts with the location of the rear grab bar, then the rear grab bar shall be permitted to be split or shifted to the open side of the toilet area. | Common Area | 604.5 | 0
ADAAG | 1359 | Detention/Correctional Facilities | Bathrooms/Bathing Rooms/Shower Rooms-Toilet stalls | The side grab bar is not compliant | Remove and install a compliant side grab bar. The side wall grab bar shall be 42" (1065 mm) long minimum, located 12" (305 mm) maximum from the rear wall and extending 54" (1370 mm) minimum from the rear wall. | Common Area | 604.5.1 | 0
ADAAG | 1360 | Detention/Correctional Facilities | Bathrooms/Bathing Rooms/Shower Rooms-Toilet stalls | The rear grab bar is not compliant | Remove and install a compliant rear grab bar. The rear wall grab bar shall be 36" (915 mm) long minimum and extend from the centerline of the water closet 12 " (305 mm) minimum on one side and 24" (610 mm) minimum on the other side. EXCEPTIONS: 1. The rear grab bar shall be permitted to be 24" (610 mm) long minimum, centered on the water closet, where wall space does not permit a length of 36" (915 mm) minimum due to the location of a recessed fixture adjacent to the water closet. 2. Where an administrative authority requires flush controls for flush valves to be located in a position that conflicts with the location of the rear grab bar, then the rear grab bar shall be permitted to be split or shifted to the open side of the toilet area. | Common Area | 604.5.2 | 0
ADAAG | 1361 | Detention/Correctional Facilities | Bathrooms/Bathing Rooms/Shower Rooms-Urinals | The height of the urinal is over 17" to the rim | Replace or relocate. Urinals shall be the stall-type or the wall-hung type with the rim 17" (430 mm) maximum above the finish floor or ground. Urinals shall be 13 1/2" (345 mm) deep minimum measured from the outer face of the urinal rim to the back of the fixture. | Common Area | 605.2 | 0
ADAAG | 1362 | Detention/Correctional Facilities | Bathrooms/Bathing Rooms/Shower Rooms-Urinals | The urinal is not elongated | Replace with compliant urinal. Urinals shall be the stall-type or the wall-hung type with the rim 17" (430 mm) maximum above the finish floor or ground. Urinals shall be 13 1/2" (345 mm) deep minimum measured from the outer face of the urinal rim to the back of the fixture. | Common Area | 605.2 | 0
ADAAG | 1363 | Detention/Correctional Facilities | Bathrooms/Bathing Rooms/Shower Rooms-Urinals | The clear floor space is not 36" x 48" | Redesign. Floor or ground surfaces of a clear floor or ground space shall comply. Changes in level are not permitted. EXCEPTION: Slopes not steeper than 1:48 shall be permitted. The clear floor or ground space shall be 30" (760 mm) minimum by 48" (1220 mm) minimum. Unless otherwise specified, clear floor or ground space shall be permitted to include knee and toe clearance. Unless otherwise specified, clear floor or ground space shall be positioned for either forward or parallel approach to an element. | Common Area | 605.3; 305 | 0
ADAAG | 1364 | Detention/Correctional Facilities | Bathrooms/Bathing Rooms/Shower Rooms-Urinals | The flush control is located on the closed side and is more than 44" high | Remove and install a compliant flush control. Operable parts shall be placed within one or more of the allowable reach ranges | Common Area | 605.4; 309 | 0
ADAAG | 1365 | Detention/Correctional Facilities | Bathrooms/Bathing Rooms/Shower Rooms-Lavatories | The lavatory is mounted too high | Remove and lower or raise the lavatory. Lavatories and sinks shall be installed with the front of the higher of the rim or counter surface 34 " (865 mm) maximum above the finish floor or ground. EXCEPTIONS: 1. A lavatory in a toilet or bathing facility for a single occupant accessed only through a private office and not for common use or public use shall not be required to comply. In residential dwelling unit kitchens, sinks that are adjustable to variable heights, 29 " (735 mm) minimum and 36" (915 mm) maximum, shall be permitted where rough-in plumbing permits connections of supply and drain pipes for sinks mounted at the height of 29" (735 mm). | Common Area | 606.3 | 0
ADAAG | 1366 | Detention/Correctional Facilities | Bathrooms/Bathing Rooms/Shower Rooms-Lavatories | Knee clearance is not provided | Relocate the lavatory to provide compliant knee clearance. A compliant clear floor space, positioned for a forward approach, and compliant knee and toe clearance shall be provided. EXCEPTIONS: 1. A compliant parallel approach shall be permitted to a kitchen sink in a space where a cook top or conventional range is not provided and to wet bars. 2. A lavatory in a toilet room or bathing facility for a single occupant accessed only through a private office and not for common use or public use shall not be required to provide knee and toe clearance. 3. In residential dwelling units, cabinetry shall be permitted under lavatories and kitchen sinks provided that all of the following conditions are met: (a) the cabinetry can be removed without removal or replacement of the fixture; (b) the finish floor extends under the cabinetry; and (c) the walls behind and surrounding the cabinetry are finished. 4. A knee clearance of 24" (610 mm) minimum above the finish floor or ground shall be permitted at lavatories and sinks used primarily by children 6 through 12 years where the rim or counter surface is 31" (785 mm) maximum above the finish floor or ground. 5. A parallel approach complying with 305 shall be permitted to lavatories and sinks used primarily by children 5 years and younger.6. The dip of the overflow shall not be considered in determining knee and toe clearances. 7. No more than one bowl of a multi-bowl sink shall be required to provide knee and toe clearance. Space under an element between 9" (230 mm) and 27"(685 mm) above the finish floor or ground shall be considered knee clearance and shall comply. Knee clearance shall extend 25" (635 mm) maximum under an element at 9" (230 mm) above the finish floor or ground. Where knee clearance is required under an element as part of a clear floor space, the knee clearance shall be 11" (280 mm) deep minimum at 9" (230 mm) above the finish floor or ground, and 8" (205 mm) deep minimum at 27" (685 mm) above the finish floor or ground. Between 9" (230 mm) and 27" (685 mm) above the finish floor or ground, the knee clearance shall be permitted to reduce at a rate of 1" (25 mm) in depth for each 6" (150 mm) in height. Knee clearance shall be 30" (760 mm) wide minimum. | Common Area | 606; 306 | 0
ADAAG | 1367 | Detention/Correctional Facilities | Bathrooms/Bathing Rooms/Shower Rooms-Lavatories | Clear floor space is not provided | Relocate the lavatory to provide compliant knee clearance. A compliant clear floor space, positioned for a forward approach, and compliant knee and toe clearance shall be provided. EXCEPTIONS: 1. A compliant parallel approach shall be permitted to a kitchen sink in a space where a cook top or conventional range is not provided and to wet bars. 2. A lavatory in a toilet room or bathing facility for a single occupant accessed only through a private office and not for common use or public use shall not be required to provide knee and toe clearance. 3. In residential dwelling units, cabinetry shall be permitted under lavatories and kitchen sinks provided that all of the following conditions are met: (a) the cabinetry can be removed without removal or replacement of the fixture; (b) the finish floor extends under the cabinetry; and (c) the walls behind and surrounding the cabinetry are finished. 4. A knee clearance of 24" (610 mm) minimum above the finish floor or ground shall be permitted at lavatories and sinks used primarily by children 6 through 12 years where the rim or counter surface is 31" (785 mm) maximum above the finish floor or ground. 5. A parallel approach complying with 305 shall be permitted to lavatories and sinks used primarily by children 5 years and younger.6. The dip of the overflow shall not be considered in determining knee and toe clearances. 7. No more than one bowl of a multi-bowl sink shall be required to provide knee and toe clearance. Space under an element between 9" (230 mm) and 27"(685 mm) above the finish floor or ground shall be considered knee clearance and shall comply. Knee clearance shall extend 25" (635 mm) maximum under an element at 9" (230 mm) above the finish floor or ground. Floor or ground surfaces of a clear floor or ground space shall comply with 302. Changes in level are not permitted. EXCEPTION: Slopes not steeper than 1:48 shall be permitted. The clear floor or ground space shall be 30" (760 mm) minimum by 48" (1220 mm) minimum. Unless otherwise specified, clear floor or ground space shall be permitted to include compliant knee and toe clearance. Unless otherwise specified, clear floor or ground space shall be positioned for either forward or parallel approach to an element. One full unobstructed side of the clear floor or ground space shall adjoin an accessible route or adjoin another clear floor or ground space. Where a clear floor or ground space is located in an alcove or otherwise confined on all or part of three sides, additional maneuvering clearance shall be provided. Alcoves shall be 36" (915 mm)wide minimum where the depth exceeds 24" (610 mm). Alcoves shall be 60 " (1525 mm) wide minimum where the depth exceeds 15" (380 mm). | Common Area | 606.2; 305 | 0
ADAAG | 1368 | Detention/Correctional Facilities | Bathrooms/Bathing Rooms/Shower Rooms-Lavatories | Pipes are not insulated | Insulate hot water pipes. Water supply and drain pipes under lavatories and sinks shall be insulated or otherwise configured to protect against contact. There shall be no sharp or abrasive surfaces under lavatories and sinks. | Common Area | 606.5 | 0
ADAAG | 1369 | Detention/Correctional Facilities | Bathrooms/Bathing Rooms/Shower Rooms-Lavatories | Faucets are not compliant | Replace faucets with compliant handles. Hand-operated metering faucets shall remain open for 10 seconds minimum. Operable parts shall be operable with one hand and shall not require tight grasping, pinching, or twisting of the wrist. The force required to activate operable parts shall be 5 pounds (22.2 N) maximum. | Common Area | 606.4; 309 | 0
ADAAG | 1370 | Detention/Correctional Facilities | Bathrooms/Bathing Rooms/Shower Rooms-Mirrors | The mirror is mounted higher than 40" | Remove and lower the mirror to a compliant height. Where mirrors are provided, at least one shall comply. Mirrors located above lavatories or countertops shall be installed with the bottom edge of the reflecting surface 40" (1015 mm) maximum above the finish floor or ground. Mirrors not located above lavatories or countertops shall be installed with the bottom edge of the reflecting surface 35" (890 mm) maximum above the finish floor or ground. | Common Area | 213.3.5; 603.3 | 0
ADAAG | 1371 | Detention/Correctional Facilities | Bathrooms/Bathing Rooms/Shower Rooms-Controls and dispensers | Controls and/or dispensers are not accessible | Provide clear floor space at each control and operating mechanism that allows a forward or a parallel approach. Lower so that the highest operable part of the door is within at least one of the allowable reach ranges; and make sure it does not impede on the required knee space. Where a forward reach is unobstructed, the high forward reach shall be 48" (1220 mm) maximum and the low forward reach shall be 15" (380 mm) minimum above the finish floor or ground. the element for a distance not less than the required reach depth over the obstruction. The high forward reach shall be 48" (1220 mm) maximum where the reach depth is 20" (510 mm) maximum. Where the reach depth exceeds 20 " (510 mm), the high forward reach shall be 44" (1120 mm) maximum and the reach depth shall be 25" (635 mm) maximum. Where a clear floor or ground space allows a parallel approach to an element and the side reach is unobstructed, the high side reach shall be 48" (1220 mm) maximum and the low side reach shall be 15" (380 mm) minimum above the finish floor or ground. EXCEPTIONS: 1. An obstruction shall be permitted between the clear floor or ground space and the element where the depth of the obstruction is 10" (255 mm) maximum. Where a clear floor or ground space allows a parallel approach to an element and the high side reach is over an obstruction, the height of the obstruction shall be 34" (865 mm) maximum and the depth of the obstruction shall be 24" (610 mm) maximum. The high side reach shall be 48" (1220 mm) maximum for a reach depth of 10" (255 mm) maximum. Where the reach depth exceeds 10" (255 mm), the high side reach shall be 46" (1170 mm) maximum for a reach depth of 24" (610 mm) maximum. Space under an element between 9" (230 mm) and 27" (685 mm) above the finish floor or ground shall be considered knee clearance and shall comply . Knee clearance shall extend 25" (635 mm) maximum under an element at 9" (230 mm) above the finish floor or ground. Where knee clearance is required under an element as part of a clear floor space, the knee clearance shall be 11" (280 mm) deep minimum at 9" (230 mm) above the finish floor or ground, and 8" (205 mm) deep minimum at 27" (685 mm) above the finish floor or ground. Between 9" (230 mm) and 27" (685 mm) above the finish floor or ground, the knee clearance shall be permitted to reduce at a rate of 1" (25 mm) in depth for each 6" (150 mm) in height. Knee clearance shall be 30" (760 mm) wide minimum. | Common Area | 606.1; 308 | 0
ADAAG | 1372 | Detention/Correctional Facilities | Bathrooms/Bathing Rooms/Shower Rooms-Controls and dispensers | The height of controls are not compliant | Provide operable parts of all controls, dispenser, receptacle and other operable equipment within at least one of the reach ranges. Operable parts shall be placed within one or more of the reach ranges.Remove and lower to a compliant reach range. Where a forward reach is unobstructed, the high forward reach shall be 48" (1220 mm) maximum and the low forward reach shall be 15" (380 mm) minimum above the finish floor or ground. the element for a distance not less than the required reach depth over the obstruction. The high forward reach shall be 48" (1220 mm) maximum where the reach depth is 20" (510 mm) maximum. Where the reach depth exceeds 20 " (510 mm), the high forward reach shall be 44" (1120 mm) maximum and the reach depth shall be 25" (635 mm) maximum. Where a clear floor or ground space allows a parallel approach to an element and the side reach is unobstructed, the high side reach shall be 48" (1220 mm) maximum and the low side reach shall be 15" (380 mm) minimum above the finish floor or ground. EXCEPTIONS: 1. An obstruction shall be permitted between the clear floor or ground space and the element where the depth of the obstruction is 10" (255 mm) maximum. Where a clear floor or ground space allows a parallel approach to an element and the high side reach is over an obstruction, the height of the obstruction shall be 34" (865 mm) maximum and the depth of the obstruction shall be 24" (610 mm) maximum. The high side reach shall be 48" (1220 mm) maximum for a reach depth of 10" (255 mm) maximum. Where the reach depth exceeds 10" (255 mm), the high side reach shall be 46" (1170 mm) maximum for a reach depth of 24" (610 mm) maximum. | Common Area | 606.1; 309.3 | 0
ADAAG | 1373 | Detention/Correctional Facilities | Bathrooms/Bathing Rooms/Shower Rooms-Controls and dispensers | Controls on dispensers are not compliant | Provide compliant controls and operating mechanisms.. Operable parts shall be operable with one hand and shall not require tight grasping, pinching, or twisting of the wrist. The force required to activate operable parts shall be 5 pounds (22.2 N) maximum. | Common Area | 606.1; 309.4 | 0
ADAAG | 1374 | Detention/Correctional Facilities | Bathrooms/Bathing Rooms/Shower Rooms-Bath tubs | Required floor space is not provided | Reconfigure so that compliant clear floor space is provided in front of bath tubs. Clearance in front of bathtubs shall extend the length of the bathtub and shall be 30" (760 mm) wide minimum. A compliant lavatory shall be permitted at the control end of the clearance. | Common Area | 607.2 | 0
ADAAG | 1375 | Detention/Correctional Facilities | Bathrooms/Bathing Rooms/Shower Rooms-Bath tubs | A seat is not provided | Provide a compliant seat. A permanent seat at the head end of the bathtub or a removable in-tub seat shall be provided. The top of bathtub seats shall be 17" (430 mm) minimum and 19" (485 mm) maximum above the bathroom finish floor. The depth of a removable in-tub seat shall be 15" (380 mm) minimum and 16" (405 mm) maximum. The seat shall be capable of secure placement. Permanent seats at the head end of the bathtub shall be 15" (380 mm) deep minimum and shall extend from the back wall to or beyond the outer edge of the bathtub. | Common Area | 610.2 | 0
ADAAG | 1376 | Detention/Correctional Facilities | Bathrooms/Bathing Rooms/Shower Rooms-Bath tubs | Grab bars are not provided | Install compliant grab bars. Grab bars for bathtubs shall be provided. EXCEPTIONS: 1. Grab bars shall not be required to be installed in a bathtub located in a bathing facility for a single occupant accessed only through a private office and not for common use or public use provided that reinforcement has been installed in walls and located so as to permit the compliant installation of grab bars. 2. In residential dwelling units, grab bars shall not be required to be installed in bathtubs located in bathing facilities provided that reinforcement has been installed in walls and located so as to permit the compliant installation of grab bars. For bathtubs with permanent seats, Two grab bars shall be installed on the back wall, one shall be installed in a horizontal position, 33" (840 mm) minimum and 36" (915 mm) maximum above the finish floor measured to the top of the gripping surface, except that at water closets for children's use, grab bars shall be installed in a horizontal position 18" (455 mm) minimum and 27" (685 mm) maximum above the finish floor measured to the top of the gripping surface. The height of the lower grab bar on the back wall of a bathtub shall comply and the other located 8" (205 mm) minimum and 10" (255 mm) maximum above the rim of the bathtub. Each grab bar shall be installed 15" (380 mm) maximum from the head end wall and 12"(305 mm) maximum from the control end wall. A grab bar 24" (610 mm) long minimum shall be installed on the control end wall at the front edge of the bathtub. For bathtubs without permanent seats, two grab bars shall be installed on the back wall, one shall be installed in a horizontal position, 33" (840 mm) minimum and 36" (915 mm) maximum above the finish floor measured to the top of the gripping surface, except that at water closets for children's use, grab bars shall be installed in a horizontal position 18" (455 mm) minimum and 27" (685 mm) maximum above the finish floor measured to the top of the gripping surface. The height of the lower grab bar on the back wall of a bathtub shall comply and other located 8" (205 mm) minimum and 10" (255 mm) maximum above the rim of the bathtub. Each grab bar shall be 24" (610 mm) long minimum and shall be installed 24" (610 mm) maximum from the head end wall and 12' (305 mm) maximum from the control end wall. A grab bar 24" (610 mm) long minimum shall be installed on the control end wall at the front edge of the bathtub. A grab bar 12" (305 mm) long minimum shall be installed on the head end wall at the front edge of the bathtub. | Common Area | 607.4; 609 | 0
ADAAG | 1377 | Detention/Correctional Facilities | Bathrooms/Bathing Rooms/Shower Rooms-Bath tubs | Grab bars are not compliant | Remove and replace with compliant grab bars. Install compliant grab bars. Grab bars for bathtubs shall be provided. EXCEPTIONS: 1. Grab bars shall not be required to be installed in a bathtub located in a bathing facility for a single occupant accessed only through a private office and not for common use or public use provided that reinforcement has been installed in walls and located so as to permit the compliant installation of grab bars. 2. In residential dwelling units, grab bars shall not be required to be installed in bathtubs located in bathing facilities provided that reinforcement has been installed in walls and located so as to permit the compliant installation of grab bars. For bathtubs with permanent seats, Two grab bars shall be installed on the back wall, one shall be installed in a horizontal position, 33" (840 mm) minimum and 36" (915 mm) maximum above the finish floor measured to the top of the gripping surface, except that at water closets for children's use, grab bars shall be installed in a horizontal position 18" (455 mm) minimum and 27" (685 mm) maximum above the finish floor measured to the top of the gripping surface. The height of the lower grab bar on the back wall of a bathtub shall comply and the other located 8" (205 mm) minimum and 10" (255 mm) maximum above the rim of the bathtub. Each grab bar shall be installed 15" (380 mm) maximum from the head end wall and 12"(305 mm) maximum from the control end wall. A grab bar 24" (610 mm) long minimum shall be installed on the control end wall at the front edge of the bathtub. For bathtubs without permanent seats, two grab bars shall be installed on the back wall, one shall be installed in a horizontal position, 33" (840 mm) minimum and 36" (915 mm) maximum above the finish floor measured to the top of the gripping surface, except that at water closets for children's use, grab bars shall be installed in a horizontal position 18" (455 mm) minimum and 27" (685 mm) maximum above the finish floor measured to the top of the gripping surface. The height of the lower grab bar on the back wall of a bathtub shall comply and other located 8" (205 mm) minimum and 10" (255 mm) maximum above the rim of the bathtub. Each grab bar shall be 24" (610 mm) long minimum and shall be installed 24" (610 mm) maximum from the head end wall and 12' (305 mm) maximum from the control end wall. A grab bar 24" (610 mm) long minimum shall be installed on the control end wall at the front edge of the bathtub. A grab bar 12" (305 mm) long minimum shall be installed on the head end wall at the front edge of the bathtub. | Common Area | 607.4; 609 | 0
ADAAG | 1378 | Detention/Correctional Facilities | Bathrooms/Bathing Rooms/Shower Rooms-Bath tubs | Faucets are not compliant | Provide complaint controls and/or faucets. Faucets and other controls shall be located in compliant locations, all controls, faucets, and the shower unit shall be mounted on the side wall opposite the seat. Controls, other than drain stoppers, shall be located on an end wall. Controls shall be between the bathtub rim and grab bar, and between the open side of the bathtub and the centerline of the width of the bathtub. Controls operable parts shall be operable with one hand and shall not require tight grasping, pinching, or twisting of the wrist. The force required to activate operable parts shall be 5 pounds (22.2 N) maximum. | Common Area | 607.5; 309.4 | 0
ADAAG | 1379 | Detention/Correctional Facilities | Bathrooms/Bathing Rooms/Shower Rooms-Bath tubs | The spray unit does not have a minimum 59" long hose | Replace with a compliant spray. A shower spray unit with a hose 59" (1500 mm) long minimum that can be used both as a fixed-position shower head and as a hand-held shower shall be provided. The shower spray unit shall have an on/off control with a non-positive shut-off. If an adjustable-height shower head on a vertical bar is used, the bar shall be installed so as not to obstruct the use of grab bars. Bathtub shower spray units shall deliver water that is 120°F (49°C) maximum. | Common Area | 607.6 | 0
ADAAG | 1380 | Detention/Correctional Facilities | Bathrooms/Bathing Rooms/Shower Rooms-Bath tubs | The enclosure obstructs transfer and/or has a track | Replace the enclosure with a compliant system. Enclosures for bathtubs shall not obstruct controls, faucets, shower and spray units or obstruct transfer from wheelchairs onto bathtub seats or into bathtubs. Enclosures on bathtubs shall not have tracks installed on the rim of the open face of the bathtub. | Common Area | 607.7 | 0
ADAAG | 1381 | Detention/Correctional Facilities | Bathrooms/Bathing Rooms/Shower Rooms-Transfer shower stall | The transfer shower is not exactly 36" x 36" | Reconfigure so shower is exactly 36" x 36". Transfer type shower compartments shall be 36" (915 mm) by 36" (915 mm) clear inside dimensions measured at the center points of opposing sides and shall have a 36" (915 mm) wide minimum entry on the face of the shower compartment. Clearance of 36" (915 mm) wide minimum by 48" (1220 mm) long minimum measured from the control wall shall be provided. | Common Area | 608.2.1 | 0
ADAAG | 1382 | Detention/Correctional Facilities | Bathrooms/Bathing Rooms/Shower Rooms-Transfer shower stall | The required clearance is not provided | Reconfigure so shower has required clear floor space. Transfer type shower compartments shall be 36" (915 mm) by 36" (915 mm) clear inside dimensions measured at the center points of opposing sides and shall have a 36" (915 mm) wide minimum entry on the face of the shower compartment. Clearance of 36" (915 mm) wide minimum by 48" (1220 mm) long minimum measured from the control wall shall be provided. | Common Area | 608.2.1 | 0
ADAAG | 1383 | Detention/Correctional Facilities | Bathrooms/Bathing Rooms/Shower Rooms-Transfer shower stall | A seat is not provided | Provide a compliant seat. In transfer-type showers, the seat shall extend from the back wall to a point within 3" (75 mm) of the compartment entry. The top of the seat shall be 17" (430 mm) minimum and 19" (485 mm) maximum above the bathroom finish floor. | Common Area | 610.3 | 0
ADAAG | 1384 | Detention/Correctional Facilities | Bathrooms/Bathing Rooms/Shower Rooms-Transfer shower stall | Grab bars are not compliant | Remove and install compliant grab bars. Grab bars shall be provided. Where multiple grab bars are used, required horizontal grab bars shall be installed at the same height above the finish floor. EXCEPTIONS: 1. Grab bars shall not be required to be installed in a shower located in a bathing facility for a single occupant accessed only through a private office, and not for common use or public use provided that reinforcement has been installed in walls and located so as to permit the compliant installation of grab bars. 2. In residential dwelling units, grab bars shall not be required to be installed in showers located in bathing facilities provided that reinforcement has been installed in walls and located so as to permit the compliant installation of grab bars. In transfer type compartments, grab bars shall be provided across the control wall and back wall to a point 18" (455 mm) from the control wall. Grab bars shall have a compliant cross section. Grab bars with circular cross sections shall have an outside diameter of 1 1/4"s (32 mm) minimum and 2" (51 mm) maximum. Grab bars with non-circular cross sections shall have a cross-section dimension of 2" (51 mm) maximum and a perimeter dimension of 4" (100 mm) minimum and 4.8" (120 mm) maximum. The space between the wall and the grab bar shall be 1 1/2" (38 mm). The space between the grab bar and projecting objects below and at the ends shall be 1 1/2 " (38 mm) minimum. The space between the grab bar and projecting objects above shall be 12" (305 mm) minimum. EXCEPTION: The space between the grab bars and shower controls, shower fittings, and other grab bars above shall be permitted to be 1 1/2" (38 mm) minimum. Grab bars shall be installed in a horizontal position, 33" (840 mm) minimum and 36" (915 mm) maximum above the finish floor measured to the top of the gripping surface, except that at water closets for children's use, grab bars shall be installed in a horizontal position 18" (455 mm) minimum and 27" (685 mm) maximum above the finish floor measured to the top of the gripping surface. Grab bars and any wall or other surfaces adjacent to grab bars shall be free of sharp or abrasive elements and shall have rounded edges. Grab bars shall not rotate within their fittings. Grab bars shall be installed in any manner that provides a gripping surface at the specified locations and that does not obstruct the required clear floor space. Allowable stresses shall not be exceeded for materials used when a vertical or horizontal force of 250 pounds (1112 N) is applied at any point on the grab bar, fastener, mounting device, or supporting structure. | Common Area | 608.3; 608.3.2; 609 | 0
ADAAG | 1385 | Detention/Correctional Facilities | Bathrooms/Bathing Rooms/Shower Rooms-Transfer shower stall | Grab bars are not provided | Install compliant grab bars. Grab bars shall be provided. Where multiple grab bars are used, required horizontal grab bars shall be installed at the same height above the finish floor. EXCEPTIONS: 1. Grab bars shall not be required to be installed in a shower located in a bathing facility for a single occupant accessed only through a private office, and not for common use or public use provided that reinforcement has been installed in walls and located so as to permit the compliant installation of grab bars. 2. In residential dwelling units, grab bars shall not be required to be installed in showers located in bathing facilities provided that reinforcement has been installed in walls and located so as to permit the compliant installation of grab bars. In transfer type compartments, grab bars shall be provided across the control wall and back wall to a point 18" (455 mm) from the control wall. Grab bars shall have a compliant cross section. Grab bars with circular cross sections shall have an outside diameter of 1 1/4"s (32 mm) minimum and 2" (51 mm) maximum. Grab bars with non-circular cross sections shall have a cross-section dimension of 2" (51 mm) maximum and a perimeter dimension of 4" (100 mm) minimum and 4.8" (120 mm) maximum. The space between the wall and the grab bar shall be 1 1/2" (38 mm). The space between the grab bar and projecting objects below and at the ends shall be 1 1/2 " (38 mm) minimum. The space between the grab bar and projecting objects above shall be 12" (305 mm) minimum. EXCEPTION: The space between the grab bars and shower controls, shower fittings, and other grab bars above shall be permitted to be 1 1/2" (38 mm) minimum. Grab bars shall be installed in a horizontal position, 33" (840 mm) minimum and 36" (915 mm) maximum above the finish floor measured to the top of the gripping surface, except that at water closets for children's use, grab bars shall be installed in a horizontal position 18" (455 mm) minimum and 27" (685 mm) maximum above the finish floor measured to the top of the gripping surface. Grab bars and any wall or other surfaces adjacent to grab bars shall be free of sharp or abrasive elements and shall have rounded edges. Grab bars shall not rotate within their fittings. Grab bars shall be installed in any manner that provides a gripping surface at the specified locations and that does not obstruct the required clear floor space. Allowable stresses shall not be exceeded for materials used when a vertical or horizontal force of 250 pounds (1112 N) is applied at any point on the grab bar, fastener, mounting device, or supporting structure. | Common Area | 608.3; 608.3.2; 609 | 0
ADAAG | 1386 | Detention/Correctional Facilities | Bathrooms/Bathing Rooms/Shower Rooms-Transfer shower stall | The faucet is mounted in the center of the unit | Relocate control or faucet. In transfer type compartments, grab bars shall be provided across the control wall and back wall to a point 18" (455 mm) from the control wall. In transfer type shower compartments, the controls, faucets, and shower spray unit shall be installed on the side wall opposite the seat 38"s (965 mm) minimum and 48" (1220 mm) maximum above the shower floor and shall be located on the control wall 15" (380 mm) maximum from the centerline of the seat toward the shower opening. | Common Area | 608.3.1; 608.5.1 | 0
ADAAG | 1387 | Detention/Correctional Facilities | Bathrooms/Bathing Rooms/Shower Rooms-Transfer shower stall | The spray unit does not have a minimum 59" long hose | Remove and replace with a compliant shower spray. A shower spray unit with a hose 59" (1500 mm) long minimum that can be used both as a fixed-position shower head and as a hand-held shower shall be provided. The shower spray unit shall have an on/off control with a non-positive shut-off. If an adjustable-height shower head on a vertical bar is used, the bar shall be installed so as not to obstruct the use of grab bars. Shower spray units shall deliver water that is 120°F (49°C) maximum. EXCEPTION: A fixed shower head located at 48" (1220 mm) maximum above the shower finish floor shall be permitted instead of a hand-held spray unit in facilities that are not medical care facilities, long-term care facilities, transient lodging guest rooms, or residential dwelling units. | Common Area | 608.6 | 0
ADAAG | 1388 | Detention/Correctional Facilities | Bathrooms/Bathing Rooms/Shower Rooms-Transfer shower stall | The curb is more than ½" | Remove and replace (if needed) with a curb that is less than ½" high that is beveled. In transfer type shower compartments, thresholds 1/2" (13 mm) high maximum shall be beveled, rounded, or vertical. | Common Area | 608.7 | 0
ADAAG | 1389 | Detention/Correctional Facilities | Bathrooms/Bathing Rooms/Shower Rooms-Transfer shower stall | The enclosure obstructs transfer | Remove and replace (if needed) with a compliant enclosure. Enclosures for shower compartments shall not obstruct controls, faucets, and shower spray units or obstruct transfer from wheelchairs onto shower seats. | Common Area | 608.8 | 0
ADAAG | 1390 | Detention/Correctional Facilities | Bathrooms/Bathing Rooms/Shower Rooms-Standard roll-in shower stall | The shower is not 30" x 60" | Reconfigure so that shower is 30" x 60". Standard roll-in type shower compartments shall be 30" (760 mm) wide minimum by 60" (1525 mm) deep minimum clear inside dimensions measured at center points of opposing sides and shall have a 60" (1525 mm) wide minimum entry on the face of the shower compartment. | Common Area | 608.2.2 | 0
ADAAG | 1391 | Detention/Correctional Facilities | Bathrooms/Bathing Rooms/Shower Rooms-Standard roll-in shower stall | The required clearance is not provided | Reconfigure so shower has required clear floor space. A 30" (760 mm) wide minimum by 60" (1525 mm) long minimum clearance shall be provided adjacent to the open face of the shower compartment. EXCEPTION: A compliant lavatory shall be permitted on one 30" (760 mm) wide minimum side of the clearance provided that it is not on the side of the clearance adjacent to the controls or, where provided, not on the side of the clearance adjacent to the shower seat. | Common Area | 608.2.2.1 | 0
ADAAG | 1392 | Detention/Correctional Facilities | Bathrooms/Bathing Rooms/Shower Rooms-Standard roll-in shower stall | A seat is not provided | Not required. Where a seat is provided in a standard roll-in shower compartment, it shall be a folding type, shall be installed on the side wall adjacent to the controls, and shall extend from the back wall to a point within 3" (75 mm) of the compartment entry A folding seat shall be provided in roll-in type showers required in transient lodging guest rooms with mobility features. The top of the seat shall be 17" (430 mm) minimum and 19" (485 mm) maximum above the bathroom finish floor. The rear edge of a rectangular seat shall be 2 1/2" (64 mm) maximum and the front edge 15" (380 mm) minimum and 16" (405 mm) maximum from the seat wall. The side edge of the seat shall be 1 1/2" (38 mm) maximum from the adjacent wall. The rear edge of an L-shaped seat shall be 2 1/2" (64 mm) maximum and the front edge 15" (380 mm) minimum and 16" (405 mm) maximum from the seat wall. The rear edge of the "L" portion of the seat shall be 1 1/2" (38 mm) maximum from the wall and the front edge shall be 14" (355 mm) minimum and 15" (380 mm) maximum from the wall. The end of the "L" shall be 22" (560 mm) minimum and 23" maximum (585 mm) from the main seat wall. | Common Area | 608.4; 610.3; 610.3.1; 610.3.2 | 0
ADAAG | 1393 | Detention/Correctional Facilities | Bathrooms/Bathing Rooms/Shower Rooms-Standard roll-in shower stall | Grab bars are not compliant | Remove and install complaint grab bars. Where multiple grab bars are used, required horizontal grab bars shall be installed at the same height above the finish floor. EXCEPTIONS: 1. Grab bars shall not be required to be installed in a shower located in a bathing facility for a single occupant accessed only through a private office, and not for common use or public use provided that reinforcement has been installed in walls and located so as to permit the compliant installation of grab bars. 2. In residential dwelling units, grab bars shall not be required to be installed in showers located in bathing facilities provided that reinforcement has been installed in walls and located so as to permit the compliant installation of grab bars. Where a seat is provided in standard roll-in type shower compartments, grab bars shall be provided on the back wall and the side wall opposite the seat. Grab bars shall not be provided above the seat. Where a seat is not provided in standard roll-in type shower compartments, grab bars shall be provided on three walls. Grab bars shall be installed 6" (150 mm) maximum from adjacent walls. Grab bars shall have a compliant cross section. Grab bars with circular cross sections shall have an outside diameter of 1 1/4"s (32 mm) minimum and 2" (51 mm) maximum. Grab bars with non-circular cross sections shall have a cross-section dimension of 2" (51 mm) maximum and a perimeter dimension of 4" (100 mm) minimum and 4.8" (120 mm) maximum. The space between the wall and the grab bar shall be 1 1/2" (38 mm). The space between the grab bar and projecting objects below and at the ends shall be 1 1/2 " (38 mm) minimum. The space between the grab bar and projecting objects above shall be 12" (305 mm) minimum. EXCEPTION: The space between the grab bars and shower controls, shower fittings, and other grab bars above shall be permitted to be 1 1/2" (38 mm) minimum. Grab bars shall be installed in a horizontal position, 33" (840 mm) minimum and 36" (915 mm) maximum above the finish floor measured to the top of the gripping surface, except that at water closets for children's use, grab bars shall be installed in a horizontal position 18" (455 mm) minimum and 27" (685 mm) maximum above the finish floor measured to the top of the gripping surface. Grab bars and any wall or other surfaces adjacent to grab bars shall be free of sharp or abrasive elements and shall have rounded edges. Grab bars shall not rotate within their fittings. Grab bars shall be installed in any manner that provides a gripping surface at the specified locations and that does not obstruct the required clear floor space. Allowable stresses shall not be exceeded for materials used when a vertical or horizontal force of 250 pounds (1112 N) is applied at any point on the grab bar, fastener, mounting device, or supporting structure. | Common Area | 608.3; 608.3.2; 609 | 0
ADAAG | 1394 | Detention/Correctional Facilities | Bathrooms/Bathing Rooms/Shower Rooms-Standard roll-in shower stall | Grab bars are not provided | Install complaint grab bars. Where multiple grab bars are used, required horizontal grab bars shall be installed at the same height above the finish floor. EXCEPTIONS: 1. Grab bars shall not be required to be installed in a shower located in a bathing facility for a single occupant accessed only through a private office, and not for common use or public use provided that reinforcement has been installed in walls and located so as to permit the compliant installation of grab bars. 2. In residential dwelling units, grab bars shall not be required to be installed in showers located in bathing facilities provided that reinforcement has been installed in walls and located so as to permit the compliant installation of grab bars. Where a seat is provided in standard roll-in type shower compartments, grab bars shall be provided on the back wall and the side wall opposite the seat. Grab bars shall not be provided above the seat. Where a seat is not provided in standard roll-in type shower compartments, grab bars shall be provided on three walls. Grab bars shall be installed 6" (150 mm) maximum from adjacent walls. Grab bars shall have a compliant cross section. Grab bars with circular cross sections shall have an outside diameter of 1 1/4"s (32 mm) minimum and 2" (51 mm) maximum. Grab bars with non-circular cross sections shall have a cross-section dimension of 2" (51 mm) maximum and a perimeter dimension of 4" (100 mm) minimum and 4.8" (120 mm) maximum. The space between the wall and the grab bar shall be 1 1/2" (38 mm). The space between the grab bar and projecting objects below and at the ends shall be 1 1/2 " (38 mm) minimum. The space between the grab bar and projecting objects above shall be 12" (305 mm) minimum. EXCEPTION: The space between the grab bars and shower controls, shower fittings, and other grab bars above shall be permitted to be 1 1/2" (38 mm) minimum. Grab bars shall be installed in a horizontal position, 33" (840 mm) minimum and 36" (915 mm) maximum above the finish floor measured to the top of the gripping surface, except that at water closets for children's use, grab bars shall be installed in a horizontal position 18" (455 mm) minimum and 27" (685 mm) maximum above the finish floor measured to the top of the gripping surface. Grab bars and any wall or other surfaces adjacent to grab bars shall be free of sharp or abrasive elements and shall have rounded edges. Grab bars shall not rotate within their fittings. Grab bars shall be installed in any manner that provides a gripping surface at the specified locations and that does not obstruct the required clear floor space. Allowable stresses shall not be exceeded for materials used when a vertical or horizontal force of 250 pounds (1112 N) is applied at any point on the grab bar, fastener, mounting device, or supporting structure. | Common Area | 608.3; 608.3.2; 609 | 0
ADAAG | 1395 | Detention/Correctional Facilities | Bathrooms/Bathing Rooms/Shower Rooms-Standard roll-in shower stall | The faucet is mounted in the center of the unit | In standard roll-in type shower compartments, the controls, faucets, and shower spray unit shall be located above the grab bar, but no higher than 48" (1220 mm) above the shower floor. Where a seat is provided, the controls, faucets, and shower spray unit shall be installed on the back wall adjacent to the seat wall and shall be located 27" (685 mm) maximum from the seat wall. | Common Area | 608.5.2; | 0
ADAAG | 1396 | Detention/Correctional Facilities | Bathrooms/Bathing Rooms/Shower Rooms-Standard roll-in shower stall | The spray unit does not have a minimum 59" long hose | Remove and replace with a compliant shower spray. A shower spray unit with a hose 59" (1500 mm) long minimum that can be used both as a fixed-position shower head and as a hand-held shower shall be provided. The shower spray unit shall have an on/off control with a non-positive shut-off. If an adjustable-height shower head on a vertical bar is used, the bar shall be installed so as not to obstruct the use of grab bars. Shower spray units shall deliver water that is 120°F (49°C) maximum. EXCEPTION: A fixed shower head located at 48" (1220 mm) maximum above the shower finish floor shall be permitted instead of a hand-held spray unit in facilities that are not medical care facilities, long-term care facilities, transient lodging guest rooms, or residential dwelling units. | Common Area | 608.6 | 0
ADAAG | 1397 | Detention/Correctional Facilities | Bathrooms/Bathing Rooms/Shower Rooms-Standard roll-in shower stall | The curb is more than ½" | Remove and replace (if needed) with a curb that is less than ½" high. Thresholds in roll-in type shower compartments shall be 1/2" (13 mm) high maximum. | Common Area | 608.7 | 0
ADAAG | 1398 | Detention/Correctional Facilities | Bathrooms/Bathing Rooms/Shower Rooms-Standard roll-in shower stall | The enclosure obstructs transfer | Remove and replace (if needed) with a compliant enclosure. Enclosures for shower compartments shall not obstruct controls, faucets, and shower spray units or obstruct transfer from wheelchairs onto shower seats. | Common Area | 608.8 | 0
ADAAG | 1399 | Detention/Correctional Facilities | Restroom-Unisex-Location | The ADA Unisex restroom is not located on an accessible route | Relocate so that Unisex restroom is located on an accessible route. Toilet rooms shall be located on an accessible route. Accessible routes shall consist of one or more of the following components: walking surfaces with a running slope not steeper than 1:20, doorways, ramps, curb ramps excluding the flared sides, elevators, and platform lifts. All components of an accessible route shall comply. | Common Area | 402.2 | 0
ADAAG | 1400 | Detention/Correctional Facilities | Restroom-Unisex-Signage | The provided signage does not have character contrast | Remove and replace signage with compliant signage. Characters and their background shall have a non-glare finish. Characters shall contrast with their background with either light characters on a dark background or dark characters on a light background. | Common Area | 703.5.1 | 0
ADAAG | 1401 | Detention/Correctional Facilities | Restroom-Unisex-Signage | The provided signage does not have color contrast | Remove and replace signage with compliant signage. Characters and their background shall have a non-glare finish. Characters shall contrast with their background with either light characters on a dark background or dark characters on a light background. | Common Area | 703.5.1 | 0
ADAAG | 1402 | Detention/Correctional Facilities | Restroom-Unisex-Signage | The provided signage does not have raised or indented characters or symbols | Remove and replace signage with compliant signage. Raised characters shall be complaint and shall be duplicated in Braille. Raised characters shall be as follows: Depth. Raised characters shall be 1/32" (0.8 mm) minimum above their background. Case. Characters shall be uppercase. Style. Characters shall be sans serif. Characters shall not be italic, oblique, script, highly decorative, or of other unusual forms. Character Proportions. Characters shall be selected from fonts where the width of the uppercase letter "O" is 55 % minimum and 110 % maximum of the height of the uppercase letter "I". Character Height. Character height measured vertically from the baseline of the character shall be 5/8 " (16 mm) minimum and 2 " (51 mm) maximum based on the height of the uppercase letter "I". EXCEPTION: Where separate raised and visual characters with the same information are provided, raised character height shall be permitted to be 1/2" (13 mm) minimum. | Common Area | 703.2 | 0
ADAAG | 1403 | Detention/Correctional Facilities | Restroom-Unisex-Signage | The provided signage does not have the Symbol of Accessibility | Remove and replace signage with compliant signage. The International Symbol of Accessibility shall be compliant. | Common Area | 703.7 | 0
ADAAG | 1404 | Detention/Correctional Facilities | Restroom-Unisex-Signage | The provided signage is not mounted properly | Remove and remount signage alongside the latch side of the door mounted at compliant height. Tactile characters on signs shall be located 48" (1220 mm) minimum above the finish floor or ground surface, measured from the baseline of the lowest tactile character and 60" (1525 mm) maximum above the finish floor or ground surface, measured from the baseline of the highest tactile character. EXCEPTION: Tactile characters for elevator car controls shall not be required to comply. | Common Area | 703.4 | 0
ADAAG | 1405 | Detention/Correctional Facilities | Restroom-Unisex-Door | The door has less than 32" clear width | Remove and replace with a door that has a minimum clear opening of 32"; measured with the door open at 90 °, measured from the face of the door to the stop. Door openings shall provide a clear width of 32" (815 mm) minimum. Clear openings of doorways with swinging doors shall be measured between the face of the door and the stop, with the door open 90 degrees. Openings more than 24" (610 mm) deep shall provide a clear opening of 36" (915 mm) minimum. There shall be no projections into the required clear opening width lower than 34" (865 mm) above the finish floor or ground. Projections into the clear opening width between 34" (865 mm) and 80" (2030 mm) above the finish floor or ground shall not exceed 4" (100 mm). EXCEPTIONS: 1. In alterations, a projection of 5/8" (16 mm) maximum into the required clear width shall be permitted for the latch side stop. 2. Door closers and door stops shall be permitted to be 78" (1980 mm) minimum above the finish floor or ground. | Common Area | 404.2.3 | 0
ADAAG | 1406 | Detention/Correctional Facilities | Restroom-Unisex-Door | The accessible door does not have the required PULL SIDE maneuvering clearances. | Compliant level and clear maneuvering clearances should be installed at accessible doors. Minimum maneuvering clearances at doors and gates shall be compliant. Maneuvering clearances shall extend the full width of the doorway and the required latch side or hinge side clearance. EXCEPTION: Entry doors to hospital patient rooms shall not be required to provide the clearance beyond the latch side of the door. Provide pull side clearances as follows: Approach Direction Perpendicular to Doorway Parallel to Doorway (beyond latch side unless noted) From front 60” (1525 mm) 18” (455 mm) From hinge side 60” (1525 mm) 36” (915 mm) From hinge side 54” (1370 mm) 42” (1065 mm) From latch side 48” (1220 mm) Add 6” (150 mm) if closer provided. 24” (610 mm) | General Site | 404.2.4.1; Table 404.2.4.1 | 0
ADAAG | 1407 | Detention/Correctional Facilities | Restroom-Unisex-Door | The accessible door does not have the required PUSH SIDE maneuvering clearances. | Compliant level and clear maneuvering clearances should be installed at accessible doors. Minimum maneuvering clearances at doors and gates shall be compliant. Maneuvering clearances shall extend the full width of the doorway and the required latch side or hinge side clearance. EXCEPTION: Entry doors to hospital patient rooms shall not be required to provide the clearance beyond the latch side of the door. Provide pull side clearances as follows: Approach Direction Perpendicular to Doorway Parallel to Doorway (beyond latch side unless noted) From front 48 " (1220 mm) 0” (0 mm) Add 12" (305 mm) if closer and latch provided. From hinge side 42 " (1065 mm) Add 6" (150 mm) if closer and latch provided. 22 " (560 mm) Beyond hinge side. From hinge side 42 " (1065 mm) Add 6" (150 mm) if closer provided. 24 " (610 mm) From latch side 48” (1220 mm) Add 6” (150 mm) if closer provided. 24” (610 mm) | General Site | 404.2.4.1; Table 404.2.4.1 | 0
ADAAG | 1408 | Detention/Correctional Facilities | Restroom-Unisex-Door | The threshold at the accessible door is greater than ½" in height | Remove and replace with a threshold that is ½" or less in height. Thresholds, if provided at doorways, shall be 1/2" (13 mm) high maximum. Raised thresholds and changes in level at doorways shall be compliant. EXCEPTION: Existing or altered thresholds 3/4" (19 mm) high maximum that have a beveled edge on each side with a slope not steeper than 1:2 shall not be required to comply. | Common Area | 404.2.5 | 0
ADAAG | 1409 | Detention/Correctional Facilities | Restroom-Unisex-Door | The threshold at the accessible door is raised; however the ends are not beveled | Remove and replace with a threshold that is ½" or less in height; or beveled with a slope no greater than 1:2.Thresholds, if provided at doorways, shall be 1/2" (13 mm) high maximum. Raised thresholds and changes in level at doorways shall be compliant. EXCEPTION: Existing or altered thresholds 3/4" (19 mm) high maximum that have a beveled edge on each side with a slope not steeper than 1:2 shall not be required to comply. | Common Area | 404.2.5 | 0
ADAAG | 1410 | Detention/Correctional Facilities | Restroom-Unisex-Door | The hardware at the accessible door requires tight grasping, pinching or twisting of the wrist to operate | Remove hardware and replace with hardware that has a shape that is easy to grasp such as lever, push-type or U-shaped handles. Handles, pulls, latches, locks, and other operable parts on doors and gates shall be compliant. Operable parts of such hardware shall be 34" (865 mm) minimum and 48" (1220 mm) maximum above the finish floor or ground. Where sliding doors are in the fully open position, operating hardware shall be exposed and usable from both sides. EXCEPTIONS: 1. Existing locks shall be permitted in any location at existing glazed doors without stiles, existing overhead rolling doors or grilles, and similar existing doors or grilles that are designed with locks that are activated only at the top or bottom rail. 2. Access gates in barrier walls and fences protecting pools, spas, and hot tubs shall be permitted to have operable parts of the release of latch on self-latching devices at 54" (1370 mm) maximum above the finish floor or ground provided the self-latching devices are not also self-locking devices and operated by means of a key, electronic opener, or integral combination lock. | Common Area | 404.2.7 | 0
ADAAG | 1411 | Detention/Correctional Facilities | Restroom-Unisex-Door | The accessible door has a sweep period of less than 3 seconds from a 70° open position | Adjust closer "OR" Remove an replace closure to ensure that the door has a closure time of at least 3 seconds within 3" of the latch. Door closers and gate closers shall be adjusted so that from an open position of 90 degrees, the time required to move the door to a position of 12 degrees from the latch is 5 seconds minimum. | Common Area | 404.2.8 | 0
ADAAG | 1412 | Detention/Correctional Facilities | Restroom-Unisex-Door | The opening force of the door is more than 5#s. | Adjust "OR" Replace with an opener that requires no more 5#s of force to stop the door motion. The maximum force for pushing or pulling open a door shall be for interior hinged doors: 5 lbf (22.2N). Fire doors shall have a minimum opening force allowable by the appropriate administrative authority. The force for pushing or pulling open a door or gate other than fire doors shall be as follows: 1. Interior hinged doors and gates: 5 pounds (22.2 N) maximum. 2. Sliding or folding doors: 5 pounds (22.2 N) maximum. These forces do not apply to the force required to retract latch bolts or disengage other devices that hold the door or gate in a closed position. | Common Area | 404.2.9 | 0
ADAAG | 1413 | Detention/Correctional Facilities | Restroom-Unisex-Door | The door swings into the required clear space for a fixture. | Replace with out swing door. Doors shall not swing into the clear floor space or clearance required for any fixture. Doors shall be permitted to swing into the required turning space. EXCEPTIONS: 1. Doors to a toilet room or bathing room for a single occupant accessed only through a private office and not for common use or public use shall be permitted to swing into the clear floor space or clearance provided the swing of the door can be reversed. 2. Where the toilet room or bathing room is for individual use and a clear floor space is provided within the room beyond the arc of the door swing, doors shall be permitted to swing into the clear floor space or clearance required for any fixture. | Common Area | 603.2.3 | 0
ADAAG | 1414 | Detention/Correctional Facilities | Restroom-Unisex-Floor Space | The required clear floor space is not provided | An compliant unobstructed turning space shall be provided within an accessible toilet room. The clear floor space at fixtures and controls, the accessible route, and the turning space may overlap. | Common Area |  | 0
ADAAG | 1415 | Detention/Correctional Facilities | Restroom-Unisex-Water Closet | The water closet does not have the required clear floor space | Ensure that the water closet has a clear floor space. The water closet shall be positioned with a wall or partition to the rear and to one side. The centerline of the water closet shall be 16" (405 mm) minimum to 18" (455 mm) maximum from the side wall or partition, except that the water closet shall be 17" (430 mm) minimum and 19" (485 mm) maximum from the side wall or partition in the ambulatory accessible toilet compartment. Water closets shall be arranged for a left-hand or right-hand approach. Clearance around a water closet shall be 60" (1525 mm) minimum measured perpendicular from the side wall and 56" (1420 mm) minimum measured perpendicular from the rear wall. The required clearance around the water closet shall be permitted to overlap the water closet, associated grab bars, dispensers, sanitary napkin disposal units, coat hooks, shelves, accessible routes, clear floor space and clearances required at other fixtures, and the turning space. No other fixtures or obstructions shall be located within the required water closet clearance. | Common Area | 604 | 0
ADAAG | 1416 | Detention/Correctional Facilities | Restroom-Unisex-Water Closet | The height of the water closet is not between 17" to 19" | Remove and replace with a toilet "OR" install a lower profile toilet seat. The seat height of a water closet above the finish floor shall be 17 " (430 mm) minimum and 19" (485 mm) maximum measured to the top of the seat. Seats shall not be sprung to return to a lifted position. EXCEPTIONS: 1. A water closet in a toilet room for a single occupant accessed only through a private office and not for common use or public use shall not be required to comply. 2. In residential dwelling units, the height of water closets shall be permitted to be 15" (380 mm) minimum and 19" (485 mm) maximum above the finish floor measured to the top of the seat. | Common Area | 604.4 | 0
ADAAG | 1417 | Detention/Correctional Facilities | Restroom-Unisex-Water Closet | The water closet does not have compliant grab bars | Install compliant grab bars at the water closet. Grab bars for water closets shall comply with 609. Grab bars shall be provided on the side wall closest to the water closet and on the rear wall. EXCEPTIONS: 1. Grab bars shall not be required to be installed in a toilet room for a single occupant accessed only through a private office and not for common use or public use provided that reinforcement has been installed in walls and located so as to permit the compliant installation of grab bars. In residential dwelling units, grab bars shall not be required to be installed in toilet or bathrooms provided that reinforcement has been installed in walls and located so as to permit the compliant installation of grab bars. The side wall grab bar shall be 42" (1065 mm) long minimum, located 12" (305 mm) maximum from the rear wall and extending 54" (1370 mm) minimum from the rear wall. 3. In detention or correction facilities, grab bars shall not be required to be installed in housing or holding cells that are specially designed without protrusions for purposes of suicide prevention. The rear wall grab bar shall be 36 " (915 mm) long minimum and extend from the centerline of the water closet 12 " (305 mm) minimum on one side and 24 " (610 mm) minimum on the other side. EXCEPTIONS: 1. The rear grab bar shall be permitted to be 24" (610 mm) long minimum, centered on the water closet, where wall space does not permit a length of 36 " (915 mm) minimum due to the location of a recessed fixture adjacent to the water closet. 2. Where an administrative authority requires flush controls for flush valves to be located in a position that conflicts with the location of the rear grab bar, then the rear grab bar shall be permitted to be split or shifted to the open side of the toilet area. | Common Area | 604.5 | 0
ADAAG | 1418 | Detention/Correctional Facilities | Restroom-Unisex-Water Closet | The side grab bar at the water closet is not compliant | Remove and install a compliant side grab bar. The side wall grab bar shall be 42" (1065 mm) long minimum, located 12" (305 mm) maximum from the rear wall and extending 54" (1370 mm) minimum from the rear wall. | Common Area | 604.5.1 | 0
ADAAG | 1419 | Detention/Correctional Facilities | Restroom-Unisex-Water Closet | The rear grab bar at the water closet is not compliant | Remove and install a compliant rear grab bar. The rear wall grab bar shall be 36" (915 mm) long minimum and extend from the centerline of the water closet 12 " (305 mm) minimum on one side and 24" (610 mm) minimum on the other side. EXCEPTIONS: 1. The rear grab bar shall be permitted to be 24" (610 mm) long minimum, centered on the water closet, where wall space does not permit a length of 36" (915 mm) minimum due to the location of a recessed fixture adjacent to the water closet. 2. Where an administrative authority requires flush controls for flush valves to be located in a position that conflicts with the location of the rear grab bar, then the rear grab bar shall be permitted to be split or shifted to the open side of the toilet area. | Common Area | 604.5.2 | 0
ADAAG | 1420 | Detention/Correctional Facilities | Common Area-Drinking Fountains/Water Coolers | The minimum number of drinking fountains is not provided | Install accessible drinking fountain(s). No fewer than two drinking fountains shall be provided. Units shall have a clear floor or ground space positioned for a forward approach and centered on the unit. Knee and toe clearance shall be provided. EXCEPTION: A parallel approach shall be permitted at units for children's use where the spout is 30" (760 mm) maximum above the finish floor or ground and is 3 1/2" (90 mm) maximum from the front edge of the unit, including bumpers. Spout outlets shall be 36" (915 mm) maximum above the finish floor or ground. The spout shall be located 15"(380 mm) minimum from the vertical support and 5" (125 mm) maximum from the front edge of the unit, including bumpers. The spout shall provide a flow of water 4"(100 mm) high minimum and shall be located 5" (125 mm) maximum from the front of the unit. The angle of the water stream shall be measured horizontally relative to the front face of the unit. Where spouts are located less than 3" (75 mm) of the front of the unit, the angle of the water stream shall be 30 degrees maximum. Where spouts are located between 3" (75 mm) and 5" (125 mm) maximum from the front of the unit, the angle of the water stream shall be 15 degrees maximum. Spout outlets of drinking fountains for standing persons shall be 38" (965 mm) minimum and 43" (1090 mm) maximum above the finish floor or ground. A compliant clear floor or ground space is required. Operable parts shall be placed within one or more of the allowable reach ranges. Operable parts shall be operable with one hand and shall not require tight grasping, pinching, or twisting of the wrist. The force required to activate operable parts shall be 5 pounds (22.2 N) maximum. | Common Area | 211.2; 602; 309 | 0
ADAAG | 1421 | Detention/Correctional Facilities | Common Area-Drinking Fountains/Water Coolers | The spout height is higher than 36" at the accessible drinking fountain (s) | Lower the drinking fountain to ensure that the spout height is no higher than 36" measured from the floor to the to the spout outlet. Spout outlets shall be 36" (915 mm) maximum above the finish floor or ground. | Common Area | 602.4 | 0
ADAAG | 1422 | Detention/Correctional Facilities | Common Area-Drinking Fountains/Water Coolers | The spout of the accessible drinking fountain is not along the front of the fountain | Remove and replace with a drinking fountain that has a front mounted spout. The spout shall be located 15" (380 mm) minimum from the vertical support and 5" (125 mm) maximum from the front edge of the unit, including bumpers. | Common Area | 602.5 | 0
ADAAG | 1423 | Detention/Correctional Facilities | Common Area-Drinking Fountains/Water Coolers | The controls at the accessible drinking fountain are not compliant | Replace with a compliant drinking fountain that has a front or side mounted control. A compliant clear floor or ground space is required. Operable parts shall be placed within one or more of the allowable reach ranges. Operable parts shall be operable with one hand and shall not require tight grasping, pinching, or twisting of the wrist. The force required to activate operable parts shall be 5 pounds (22.2 N) maximum. | Common Area | 602.3; 309 | 0
ADAAG | 1424 | Detention/Correctional Facilities | Vending machines | The vending machines are not accessible | Where provided, at least one of each type of depository, vending machine, change machine, and fuel dispenser shall comply. A clear floor or ground space shall be provided. Operable parts shall be placed within one or more of the allowable reach ranges. Operable parts shall be operable with one hand and shall not require tight grasping, pinching, or twisting of the wrist. The force required to activate operable parts shall be 5 pounds (22.2 N) maximum. | Common Area | 228.1; 305; 308; 309 | 0
ADAAG | 1425 | Detention/Correctional Facilities | Common Area-Controls | Controls throughout the common area are not accessible | Provide compliant clear floor space at each control and operating mechanism that allows a forward or a parallel approach. Floor or ground surfaces of a clear floor or ground space shall comply. Changes in level are not permitted. EXCEPTION: Slopes not steeper than 1:48 shall be permitted. The clear floor or ground space shall be 30 " (760 mm) minimum by 48 " (1220 mm) minimum. | Common Area | 305 | 0
ADAAG | 1426 | Detention/Correctional Facilities | Common Area-Controls | The height of controls throughout the common area are not compliant | Remove and lower to a compliant reach range. Where a forward reach is unobstructed, the high forward reach shall be 48" (1220 mm) maximum and the low forward reach shall be 15" (380 mm) minimum above the finish floor or ground. the element for a distance not less than the required reach depth over the obstruction. The high forward reach shall be 48" (1220 mm) maximum where the reach depth is 20" (510 mm) maximum. Where the reach depth exceeds 20 " (510 mm), the high forward reach shall be 44" (1120 mm) maximum and the reach depth shall be 25" (635 mm) maximum. Where a clear floor or ground space allows a parallel approach to an element and the side reach is unobstructed, the high side reach shall be 48" (1220 mm) maximum and the low side reach shall be 15" (380 mm) minimum above the finish floor or ground. EXCEPTIONS: 1. An obstruction shall be permitted between the clear floor or ground space and the element where the depth of the obstruction is 10" (255 mm) maximum. Where a clear floor or ground space allows a parallel approach to an element and the high side reach is over an obstruction, the height of the obstruction shall be 34" (865 mm) maximum and the depth of the obstruction shall be 24" (610 mm) maximum. The high side reach shall be 48" (1220 mm) maximum for a reach depth of 10" (255 mm) maximum. Where the reach depth exceeds 10" (255 mm), the high side reach shall be 46" (1170 mm) maximum for a reach depth of 24" (610 mm) maximum. | Common Area | 308 | 0
ADAAG | 1427 | Detention/Correctional Facilities | Common Area-Controls | Controls throughout the common area are not compliant | Provide controls and operating mechanisms that are operable with one hand and not require tight grasping, pinching or twisting of the wrist and do not require more than 5#s of pressure to operate. Operable parts shall be operable with one hand and shall not require tight grasping, pinching, or twisting of the wrist. The force required to activate operable parts shall be 5 pounds (22.2 N) maximum. | Common Area | 309.4 | 0
ADAAG | 1428 | Detention/Correctional Facilities | Vending machines | The vending machines are not accessible | Where provided, at least one of each type of depository, vending machine, change machine, and fuel dispenser shall comply. A clear floor or ground space shall be provided. Operable parts shall be placed within one or more of the allowable reach ranges. Operable parts shall be operable with one hand and shall not require tight grasping, pinching, or twisting of the wrist. The force required to activate operable parts shall be 5 pounds (22.2 N) maximum. | Common Area | 228.1; 305; 308; 309 | 0
ADAAG | 1429 | Detention/Correctional Facilities | Common Area-Seats, Counters | The seats and counters not accessible | If seating for people in wheelchairs is provided at leasing tables, computer room, community room tables or counters, then the seating must be compliant. Examples of work surfaces include writing surfaces, study carrels, student laboratory stations, baby changing and other tables or fixtures for personal grooming, coupon counters, and where covered by the ABA scoping provisions, employee work stations. A clear floor space positioned for a forward approach shall be provided. Knee and toe clearance shall be provided. The tops of work surfaces shall be 28" (710 mm) minimum and 34" (865 mm) maximum above the finish floor or ground. A clear floor space positioned for forward approach shall be provided. Knee and toe clearance shall be provided, except that knee clearance 24" (610 mm) minimum above the finish floor or ground shall be permitted. The tops of tables and counters shall be 26" (660 mm) minimum and 30" (760 mm) maximum above the finish floor or ground. | Common Area | 902 | 0
ADAAG | 1430 | Detention/Correctional Facilities | Secured Areas | Facilities, or portions thereof are not accessible | In detention and correctional facilities, common use areas that are used only by inmates or detainees and security personnel and that do not serve holding cells or housing cells required to comply, shall not be required to comply with requirements or to be on an accessible route. Title II of the ADA requires that each service, program, or activity conducted by a public entity, when viewed in its entirety, be readily accessible to and usable by individuals with disabilities. This requirement must be met unless doing so would fundamentally alter the nature of a service, program, or activity or would result in undue financial and administrative burdens. Buildings, facilities, or portions thereof, in which people are detained for penal or correction purposes, or in which the liberty of the inmates is restricted for security reasons shall comply. | Common Area | 203.7; 232.1 | 0
ADAAG | 1431 | Detention/Correctional Facilities | Secured Areas | Signage is not compliant | Signs shall be provided and shall be comply. EXCEPTIONS: 1. Building directories, menus, seat and row designations in assembly areas, occupant names, building addresses, and company names and logos shall not be required to comply. 4. In detention and correctional facilities, signs not located in public use areas shall not be required to comply. | Common Area | 216.1 | 0
ADAAG | 1432 | Detention/Correctional Facilities | Security personnel areas | Areas are not accessible | In detention and correctional facilities, common use areas that are used only by inmates or detainees and security personnel and that do not serve holding cells or housing cells, shall not be required to comply with these requirements or to be on an accessible route. | Common Area | 203.7 | 0
ADAAG | 1433 | Detention/Correctional Facilities | General holding cells | There are no compliant holding cells | General holding cells and general housing cells shall be provided. EXCEPTION: Alterations to cells shall not be required to comply except to the extent determined by the Attorney General. Although these requirements do not specify that cells be accessible as a consequence of an alteration, Title II of the ADA requires that each service, program, or activity conducted by a public entity, when viewed in its entirety, be readily accessible to and usable by individuals with disabilities. This requirement must be met unless doing so would fundamentally alter the nature of a service, program, or activity or would result in undue financial and administrative burdens. Buildings, facilities, or portions thereof, in which people are detained for penal or correction purposes, or in which the liberty of the inmates is restricted for security reasons shall comply. Alterations to detention and correctional facilities. Alterations to jails, prisons, and other detention and correctional facilities shall comply with the 2010 Standards except that public entities shall provide compliant accessible mobility features for a minimum of 3%, but no fewer than one, of the total number of cells being altered until at least 3%, but no fewer than one, of the total number of cells in a facility shall provide compliant mobility features . Altered cells with mobility features shall be provided in each classification level. However, when alterations are made to specific cells, detention and correctional facility operators may satisfy their obligation to provide the required number of cells with mobility features by providing the required mobility features in substitute cells (cells other than those where alterations are originally planned), provided that each substitute cell— (i) Is located within the same prison site; (ii) Is integrated with other cells to the maximum extent feasible; (iii) Has, at a minimum, equal physical access as the altered cells to areas used by inmates or detainees for visitation, dining, recreation, educational programs, medical services, work programs, religious services, and participation in other programs that the facility offers to inmates or detainees; and, (iv) If it is technically infeasible to locate a substitute cell within the same prison site, a substitute cell must be provided at another prison site within the corrections system. | Common Area | 232.1; 232.2; 28 CFR 35.151(k) | 0
ADAAG | 1434 | Detention/Correctional Facilities | General holding cells | There are no cells with mobility features | At least 2 percent, but no fewer than one, of the total number of cells in a facility shall provide mobility features. Compliant turning space shall be provided within the cell. Changes in level are not permitted. EXCEPTION: Slopes not steeper than 1:48 shall be permitted. The turning space shall be a space of 60" (1525 mm) diameter minimum. The space shall be permitted to include knee and toe clearance. The turning space shall be a T-shaped space within a 60 inch (1525 mm) square minimum with arms and base 36 inches (915 mm) wide minimum. Each arm of the T shall be clear of obstructions 12 inches (305 mm) minimum in each direction and the base shall be clear of obstructions 24 inches (610 mm) minimum "OR" The space shall be permitted to include knee and toe clearance complying with 306 only at the end of either the base or one arm. Doors shall be permitted to swing into turning spaces. | Common Area | 232.2.1; 807.2; 304 | 0
ADAAG | 1435 | Detention/Correctional Facilities | General holding cells | Turning space is not provided | Compliant turning space shall be provided within the cell. Changes in level are not permitted. EXCEPTION: Slopes not steeper than 1:48 shall be permitted. The turning space shall be a space of 60" (1525 mm) diameter minimum. The space shall be permitted to include knee and toe clearance. The turning space shall be a T-shaped space within a 60" (1525 mm) square minimum with arms and base 36" (915 mm) wide minimum. Each arm of the T shall be clear of obstructions 12 " (305 mm) minimum in each direction and the base shall be clear of obstructions 24" (610 mm) minimum "OR" The space shall be permitted to include compliant knee and toe clearance only at the end of either the base or one arm. Doors shall be permitted to swing into turning spaces. | Common Area | 807.2.1; 305 | 0
ADAAG | 1436 | Detention/Correctional Facilities | General holding cells | Bed provided does not have clear floor space | Where beds are provided, compliant clear floor space shall be provided on at least one side of the bed. The clear floor space shall be positioned for parallel approach to the side of the bed. Changes in level are not permitted. EXCEPTION: Slopes not steeper than 1:48 shall be permitted. The turning space shall be a space of 60" (1525 mm) diameter minimum. The space shall be permitted to include knee and toe clearance. The turning space shall be a T-shaped space within a 60" (1525 mm) square minimum with arms and base 36" (915 mm) wide minimum. Each arm of the T shall be clear of obstructions 12" (305 mm) minimum in each direction and the base shall be clear of obstructions 24" (610 mm) minimum "OR" The space shall be permitted to include compliant knee and toe clearance only at the end of either the base or one arm. Doors shall be permitted to swing into turning spaces. | Common Area | 807.2.3; 305 | 0
ADAAG | 1437 | Detention/Correctional Facilities | General holding cells | No cells have communication features | Where audible emergency alarm systems are provided to serve the occupants of cells, visible alarms shall be provided. Fire alarm systems shall have permanently installed audible and visible alarms complying with NFPA 72 (1999 or 2002 edition) (incorporated by reference, see "Referenced Standards" in Chapter 1), except that the maximum allowable sound level of audible notification appliances complying with section 4-3.2.1 of NFPA 72 (1999 edition) shall have a sound level no more than 110 dB at the minimum hearing distance from the audible appliance. In addition, alarms in guest rooms required to provide communication features shall comply with sections 4-3 and 4-4 of NFPA 72 (1999 edition) or sections 7.4 and 7.5 of NFPA 72 (2002 edition). | Common Area | 807.3.1; 702 | 0
ADAAG | 1438 | Detention/Correctional Facilities | Toilet facilities | Provided toilet facilities are not accessible | Toilet facilities or bathing facilities that are provided as part of a cell shall comply. Where provided, no fewer than one water closet, one lavatory, and one bathtub or shower shall comply with the applicable requirements. Clearances shall comply. Comnpliant turning space shall be provided within the room. Required clear floor spaces, clearance at fixtures, and turning space shall be permitted to overlap. Doors shall not swing into the clear floor space or clearance required for any fixture. Doors shall be permitted to swing into the required turning space. EXCEPTIONS: 2. Where the toilet room or bathing room is for individual use and a compliant clear floor space is provided within the room beyond the arc of the door swing, doors shall be permitted to swing into the clear floor space or clearance required for any fixture. Mirrors located above lavatories or countertops shall be installed with the bottom edge of the reflecting surface 40" (1015 mm) maximum above the finish floor or ground. Mirrors not located above lavatories or countertops shall be installed with the bottom edge of the reflecting surface 35" (890 mm) maximum above the finish floor or ground. Coat hooks shall be located within one of the allowable reach ranges. Shelves shall be located 40" (1015 mm) minimum and 48" (1220 mm) maximum above the finish floor. The water closet shall be positioned with a wall or partition to the rear and to one side. The centerline of the water closet shall be 16" (405 mm) minimum to 18" (455 mm) maximum from the side wall or partition. Water closets shall be arranged for a left-hand or right-hand approach. Clearances around water closets shall comply. Clearance around a water closet shall be 60" (1525 mm) minimum measured perpendicular from the side wall and 56" (1420 mm) minimum measured perpendicular from the rear wall. The required clearance around the water closet shall be permitted to overlap the water closet, associated grab bars, dispensers, sanitary napkin disposal units, coat hooks, shelves, accessible routes, clear floor space and clearances required at other fixtures, and the turning space. No other fixtures or obstructions shall be located within the required water closet clearance.The seat height of a water closet above the finish floor shall be 17" (430 mm) minimum and 19"(485 mm) maximum measured to the top of the seat. Seats shall not be sprung to return to a lifted position. Grab bars shall be provided on the side wall closest to the water closet and on the rear wall. Grab bars for water closets shall comply . Grab bars shall be provided on the side wall closest to the water closet and on the rear wall. EXCEPTIONS: 3. In detention or correction facilities, grab bars shall not be required to be installed in housing or holding cells that are specially designed without protrusions for purposes of suicide prevention. Flush controls shall be hand operated or automatic. Flush controls shall be located on the open side of the water closet. Toilet paper dispensers shall comply and shall be 7" (180 mm) minimum and 9" (230 mm) maximum in front of the water closet measured to the centerline of the dispenser. The outlet of the dispenser shall be 15" (380 mm) minimum and 48" (1220 mm) maximum above the finish floor and shall not be located behind grab bars. Dispensers shall not be of a type that controls delivery or that does not allow continuous paper flow. | Common Area | 807.2.4; 603 thru 610 | 0
ADAAG | 1439 | Detention/Correctional Facilities | Shooting Facilities | Shooting facilities are not accessible | Where shooting facilities with firing positions are designed and constructed at a site, at least 5 percent, but no fewer than one, of each type of firing position shall comply. A circular turning space 60" (1525 mm) diameter minimum with slopes not steeper than 1:48 shall be provided at shooting facilities with firing positions. | Common Area | 243.1 | 0
ADAAG | 1440 | Employee Work Areas | Work area | The employee work area is not accessible | Spaces and elements within employee work areas shall only be required to comply with Common use circulation paths within employee work areas shall comply. EXCEPTIONS: 1. Common use circulation paths located within employee work areas that are less than 1000 square feet (93 m2) and defined by permanently installed partitions, counters, casework, or furnishings shall not be required to comply. 2. Common use circulation paths located within employee work areas that are an integral component of work area equipment shall not be required to comply. Common use circulation paths located within exterior employee work areas that are fully exposed to the weather shall not be required to comply. Means of egress shall comply with section 1003.2.13 of the International Building Code (2000 edition and 2001 Supplement) or section 1007 of the International Building Code (2003 edition) (incorporated by reference, see "Referenced Standards" in Chapter 1). EXCEPTIONS: 1. Where means of egress are permitted by local building or life safety codes to share a common path of egress travel, accessible means of egress shall be permitted to share a common path of egress travel. 2. Areas of refuge shall not be required in detention and correctional facilities, and where employee work areas have audible alarm coverage, the wiring system shall be designed so that visible alarms complying with 702 can be integrated into the alarm system and shall be designed and constructed so that individuals with disabilities can approach, enter, and exit the employee work area. Employee work areas, or portions of employee work areas, other than raised courtroom stations, that are less than 300 square feet (28 m2) and elevated 7 " (180 mm) or more above the finish floor or ground where the elevation is essential to the function of the space shall not be required to comply with these requirements or to be on an accessible route. | Common Area | 203.9; 206.2.8; 207.1; 215.3 | 0
ADAAG | 1441 | Employee Work Areas | Circulation Path | Compliant circulation path is not provided | Common use circulation paths within employee work areas shall comply. EXCEPTIONS: 1. Common use circulation paths located within employee work areas that are less than 1000 square feet (93 m2) and defined by permanently installed partitions, counters, casework, or furnishings shall not be required to comply. 2. Common use circulation paths located within employee work areas that are an integral component of work area equipment shall not be required to comply. 3. Common use circulation paths located within exterior employee work areas that are fully exposed to the weather shall not be required to comply. Accessible routes shall comply . The running slope of walking surfaces shall not be steeper than 1:20. The cross slope of walking surfaces shall not be steeper than 1:48. Walking surfaces shall provide compliant clearances. EXCEPTION: Within employee work areas, clearances on common use circulation paths shall be permitted to be decreased by work area equipment provided that the decrease is essential to the function of the work being performed. The clear width of walking surfaces shall be 36" (915 mm) minimum. EXCEPTION: The clear width shall be permitted to be reduced to 32" (815 mm) minimum for a length of 24" (610 mm) maximum provided that reduced width segments are separated by segments that are 48" (1220 mm) long minimum and 36" (915 mm) wide minimum. Where the accessible route makes a 180 degree turn around an element which is less than 48" (1220 mm) wide, clear width shall be 42" (1065 mm) minimum approaching the turn, 48" (1220 mm) minimum at the turn and 42" (1065 mm) minimum leaving the turn. EXCEPTION: Where the clear width at the turn is 60" (1525 mm) minimum compliance shall not be required. An accessible route with a clear width less than 60" (1525 mm) shall provide passing spaces at intervals of 200' (61 m) maximum. Passing spaces shall be either: a space 60" (1525 mm) minimum by 60" (1525 mm) minimum; or, an intersection of two walking surfaces providing a compliant T-shaped space where the base and arms of the T-shaped space extend 48"(1220 mm) minimum beyond the intersection. | Common Area | 206.2.8; 402; 403 | 0
ADAAG | 1442 | Employee Work Areas | Interior ramp | In areas along the interior route there are level changes of ¼" or less | No action needed. Changes in level up to ¼" may be vertical. Changes in level of 1/4" (6.4 mm) high maximum shall be permitted to be vertical. | Common Area | 303.2 | 0
ADAAG | 1443 | Employee Work Areas | Interior ramp | In areas along the interior route there are level changes between ¼" and ½" | Install a bevel with a slope no greater than 1:20.. | Common Area |  | 0
ADAAG | 1444 | Employee Work Areas | Interior ramp | In areas along the interior route there are level changes in excess of ½" | The area should be removed and repaired. Changes in level of 1/4" (6.4 mm) high maximum shall be permitted to be vertical. Changes in level between 1/4" (6.4 mm) high minimum and 1/2" (13 mm) high maximum shall be beveled with a slope not steeper than 1:2. | General Site | 303 | 0
ADAAG | 1445 | Employee Work Areas | Interior ramp | The ramp exceeds 8.3% in some areas | Remove and replace areas of ramp that are greater than 8.3%. The cross slope of ramp surfaces shall be no greater than 1:50. Ramp runs shall have a running slope not steeper than 1:12. EXCEPTION: In existing sites, buildings, and facilities, ramps shall be permitted to have running slopes steeper than 1:12 where such slopes are necessary due to space limitations. Maximum Ramp Slope and Rise for Existing Sites, Buildings, and Facilities is as follows: Slope-Steeper than 1:10 but not steeper than 1:8; Maximum Rise is 3" (75 mm); Steeper than 1:12 but not steeper than 1:10; Maximum Rise is 6"(150 mm). A slope steeper than 1:8 is prohibited. | Common Area | 405.2 | 0
ADAAG | 1446 | Employee Work Areas | Interior ramp | The rise exceeds 30" | Remove and replace with a complaint ramp. The rise for any ramp run shall be 30" (760 mm) maximum. | Common Area | 405.6 | 0
ADAAG | 1447 | Employee Work Areas | Interior ramp | The clear width of the ramp is less than 36" | Remove and replace with a ramp that is at least 36" in width. The minimum clear width of a ramp shall be 36". The clear width of a ramp run and, where handrails are provided, the clear width between handrails shall be 36" (915 mm) minimum. EXCEPTION: Within employee work areas, the required clear width of ramps that are a part of common use circulation paths shall be permitted to be decreased by work area equipment provided that the decrease is essential to the function of the work being performed. | Common Area | 405.5 | 0
ADAAG | 1448 | Employee Work Areas | Interior ramp | Landings are not provided along the ramp | Remove and replace with a ramp that provides compliant landings. Ramps shall have landings at the top and the bottom of each ramp run. Changes in level are not permitted. EXCEPTION: Slopes not steeper than 1:48 shall be permitted. The landing clear width shall be at least as wide as the widest ramp run leading to the landing. The landing clear length shall be 60" (1525 mm) long minimum. Ramps that change direction between runs at landings shall have a clear landing 60 " (1525 mm) minimum by 60" (1525 mm) minimum. Where doorways are located adjacent to a ramp landing, required maneuvering clearances shall be permitted to overlap the required landing area. Ramp runs with a rise greater than 6 " (150 mm) shall have compliant handrails. EXCEPTION: Within employee work areas, handrails shall not be required where ramps that are part of common use circulation paths are designed to permit the installation of compliant handrails. Ramps not subject to the exception shall be designed to maintain a 36" (915 mm) minimum clear width when handrails are installed. Compliant edge protection shall be provided on each side of ramp runs and at each side of ramp landings. EXCEPTIONS: 1. Edge protection shall not be required on ramps that are not required to have handrails and have sides. Edge protection shall not be required on the sides of ramp landings serving an adjoining ramp run or stairway. 3. Edge protection shall not be required on the sides of ramp landings having a vertical drop-off of 1/2" (13 mm) maximum within 10" (255 mm) horizontally of the minimum landing area. The floor or ground surface of the ramp run or landing shall extend 12" (305 mm) minimum beyond the inside face of a handrail. A curb or barrier shall be provided that prevents the passage of a 4" (100 mm) diameter sphere, where any portion of the sphere is within 4" (100 mm) of the finish floor or ground surface. Landings subject to wet conditions shall be designed to prevent the accumulation of water. | Common Area | 405.9; 405.10 | 0
ADAAG | 1449 | Employee Work Areas | Interior ramp | The ramp has no handrails | Install compliant handrails at ramp. A curb or barrier shall be provided that prevents the passage of a 4" (100 mm) diameter sphere, where any portion of the sphere is within 4" (100 mm) of the finish floor or ground surface. EXCEPTION: Within employee work areas, handrails shall not be required where ramps that are part of common use circulation paths are designed to permit the installation of handrails. Ramps shall be designed to maintain a 36" (915 mm) minimum clear width when handrails are installed. Handrails are required on ramp runs with a rise greater than 6" (150 mm) and on certain stairways. Handrails are not required on walking surfaces with running slopes less than 1:20. However, handrails are required when they are provided on walking surfaces with running slopes less than 1:20. Handrails shall be provided on both sides of stairs and ramps. EXCEPTION: In assembly areas, handrails shall not be required on both sides of aisle ramps where a handrail is provided at either side or within the aisle width. Handrails shall be continuous within the full length of each stair flight or ramp run. Inside handrails on switchback or dogleg stairs and ramps shall be continuous between flights or runs. EXCEPTION: In assembly areas, handrails on ramps shall not be required to be continuous in aisles serving seating. Top of gripping surfaces of handrails shall be 34" (865 mm) minimum and 38" (965 mm) maximum vertically above walking surfaces, stair nosings, and ramp surfaces. Handrails shall be at a consistent height above walking surfaces, stair nosings, and ramp surfaces. The requirements for stair and ramp handrails in this document are for adults. When children are the principal users in a building or facility (e.g., elementary schools), a second set of handrails at an appropriate height can assist them and aid in preventing accidents. A maximum height of 28" (710 mm) measured to the top of the gripping surface from the ramp surface or stair nosing is recommended for handrails designed for children. Sufficient vertical clearance between upper and lower handrails, 9" (230 mm) minimum, should be provided to help prevent entrapment. Clearance between handrail gripping surfaces and adjacent surfaces shall be 1 1/2" (38 mm) minimum. Handrail gripping surfaces shall be continuous along their length and shall not be obstructed along their tops or sides. The bottoms of handrail gripping surfaces shall not be obstructed for more than 20% of their length. Where provided, horizontal projections shall occur 1 1/2" (38 mm) minimum below the bottom of the handrail gripping surface. EXCEPTIONS: 1. Where handrails are provided along walking surfaces with slopes not steeper than 1:20, the bottoms of handrail gripping surfaces shall be permitted to be obstructed along their entire length where they are integral to crash rails or bumper guards. 2. The distance between horizontal projections and the bottom of the gripping surface shall be permitted to be reduced by 1/8" (3.2 mm) for each 1/2" (13 mm) of additional handrail perimeter dimension that exceeds 4" (100 mm). Handrail gripping surfaces shall have a compliant cross section. Handrail gripping surfaces with a circular cross section shall have an outside diameter of 1 1/4" (32 mm) minimum and 2" (51 mm) maximum. Handrail gripping surfaces with a non-circular cross section shall have a perimeter dimension of 4" (100 mm) minimum and 6 1/4" (160 mm) maximum, and a cross-section dimension of 2 1/4" (57 mm) maximum. Handrail gripping surfaces and any surfaces adjacent to them shall be free of sharp or abrasive elements and shall have rounded edges. Handrails shall not rotate within their fittings. Handrail gripping surfaces shall extend beyond and in the same direction of stair flights and ramp runs. EXCEPTIONS: 1. Extensions shall not be required for continuous handrails at the inside turn of switchback or dogleg stairs and ramps. 2. In assembly areas, extensions shall not be required for ramp handrails in aisles serving seating where the handrails are discontinuous to provide access to seating and to permit crossovers within aisles. 3. In alterations, full extensions of handrails shall not be required where such extensions would be hazardous due to plan configuration. Ramp handrails shall extend horizontally above the landing for 12" (305 mm) minimum beyond the top and bottom of ramp runs. Extensions shall return to a wall, guard, or the landing surface, or shall be continuous to the handrail of an adjacent ramp run. | Common Area | 505 | 0
ADAAG | 1450 | Employee Work Areas | Interior ramp | The ramp has no edge protection | Install curb that is at least 2" high along the drop offs. Edge protection shall be provided on each side of ramp runs and at each side of ramp landings. EXCEPTIONS: 1. Edge protection shall not be required on ramps that are not required to have handrails and have sides. 2. Edge protection shall not be required on the sides of ramp landings serving an adjoining ramp run or stairway. 3. Edge protection shall not be required on the sides of ramp landings having a vertical drop-off of 1/2" (13 mm) maximum within 10" (255 mm) horizontally of the minimum landing area. | Common Area | 405.9 | 0
ADAAG | 1451 | Employee Work Areas | Doors | The door has less than 32" clear width | Remove and replace with a door that has a minimum clear opening of 32"; measured with the door open at 90 °, measured from the face of the door to the stop. Door openings shall provide a clear width of 32" (815 mm) minimum. Clear openings of doorways with swinging doors shall be measured between the face of the door and the stop, with the door open 90 degrees. Openings more than 24" (610 mm) deep shall provide a clear opening of 36" (915 mm) minimum. There shall be no projections into the required clear opening width lower than 34" (865 mm) above the finish floor or ground. Projections into the clear opening width between 34" (865 mm) and 80" (2030 mm) above the finish floor or ground shall not exceed 4" (100 mm). EXCEPTIONS: 1. In alterations, a projection of 5/8" (16 mm) maximum into the required clear width shall be permitted for the latch side stop. 2. Door closers and door stops shall be permitted to be 78" (1980 mm) minimum above the finish floor or ground. | Common Area | 404.2.3 | 0
ADAAG | 1452 | Employee Work Areas | Doors | The door does not have the required maneuvering clearances. | Compliant level and clear maneuvering clearances should be installed at accessible doors. Doors which have to be pulled to open shall have a 18" clearance on the latch side of the door. Minimum maneuvering clearances at doors and gates shall be compliant. Maneuvering clearances shall extend the full width of the doorway and the required latch side or hinge side clearance. EXCEPTION: Entry doors to hospital patient rooms shall not be required to provide the clearance beyond the latch side of the door. | Common Area | 404.2.4 | 0
ADAAG | 1453 | Employee Work Areas | Doors | The threshold at the accessible door is greater than ½" in height | Remove and replace with a threshold that is ½" or less in height. Thresholds, if provided at doorways, shall be 1/2" (13 mm) high maximum. Raised thresholds and changes in level at doorways shall be compliant. EXCEPTION: Existing or altered thresholds 3/4" (19 mm) high maximum that have a beveled edge on each side with a slope not steeper than 1:2 shall not be required to comply. | Common Area | 404.2.5 | 0
ADAAG | 1454 | Employee Work Areas | Doors | The accessible door does not have the required PULL SIDE maneuvering clearances. | Compliant level and clear maneuvering clearances should be installed at accessible doors. Minimum maneuvering clearances at doors and gates shall be compliant. Maneuvering clearances shall extend the full width of the doorway and the required latch side or hinge side clearance. EXCEPTION: Entry doors to hospital patient rooms shall not be required to provide the clearance beyond the latch side of the door. Provide pull side clearances as follows: Approach Direction Perpendicular to Doorway Parallel to Doorway (beyond latch side unless noted) From front 60” (1525 mm) 18” (455 mm) From hinge side 60” (1525 mm) 36” (915 mm) From hinge side 54” (1370 mm) 42” (1065 mm) From latch side 48” (1220 mm) Add 6” (150 mm) if closer provided. 24” (610 mm) | Common Area | 404.2.4.1; Table 404.2.4.1 | 0
ADAAG | 1455 | Employee Work Areas | Doors | The accessible door does not have the required PUSH SIDE maneuvering clearances. | Compliant level and clear maneuvering clearances should be installed at accessible doors. Minimum maneuvering clearances at doors and gates shall be compliant. Maneuvering clearances shall extend the full width of the doorway and the required latch side or hinge side clearance. EXCEPTION: Entry doors to hospital patient rooms shall not be required to provide the clearance beyond the latch side of the door. Provide pull side clearances as follows: Approach Direction Perpendicular to Doorway Parallel to Doorway (beyond latch side unless noted) From front 48 " (1220 mm) 0” (0 mm) Add 12" (305 mm) if closer and latch provided. From hinge side 42 " (1065 mm) Add 6" (150 mm) if closer and latch provided. 22 " (560 mm) Beyond hinge side. From hinge side 42 " (1065 mm) Add 6" (150 mm) if closer provided. 24 " (610 mm) From latch side 48” (1220 mm) Add 6” (150 mm) if closer provided. 24” (610 mm) | Common Area | 404.2.4.1; Table 404.2.4.1 | 0
ADAAG | 1456 | Employee Work Areas | Doors | The hardware at the accessible door requires tight grasping, pinching or twisting of the wrist to operate | Remove hardware and replace with hardware that has a shape that is easy to grasp such as lever, push-type or U-shaped handles. Handles, pulls, latches, locks, and other operable parts on doors and gates shall be compliant. Operable parts of such hardware shall be 34" (865 mm) minimum and 48" (1220 mm) maximum above the finish floor or ground. Where sliding doors are in the fully open position, operating hardware shall be exposed and usable from both sides. EXCEPTIONS: 1. Existing locks shall be permitted in any location at existing glazed doors without stiles, existing overhead rolling doors or grilles, and similar existing doors or grilles that are designed with locks that are activated only at the top or bottom rail. 2. Access gates in barrier walls and fences protecting pools, spas, and hot tubs shall be permitted to have operable parts of the release of latch on self-latching devices at 54" (1370 mm) maximum above the finish floor or ground provided the self-latching devices are not also self-locking devices and operated by means of a key, electronic opener, or integral combination lock. | Common Area | 404.2.7 | 0
ADAAG | 1457 | Employee Work Areas | Doors | The accessible door has a sweep period of less than 3 seconds from a 70° open position | Adjust closer "OR" Remove an replace closure to ensure that the door has a closure time of at least 3 seconds within 3" of the latch. Door closers and gate closers shall be adjusted so that from an open position of 90 degrees, the time required to move the door to a position of 12 degrees from the latch is 5 seconds minimum. | Common Area | 404.2.8 | 0
ADAAG | 1458 | Employee Work Areas | Doors | The opening force of the door is more than 5#s. | Adjust "OR" Replace with an opener that requires no more 5#s of force to stop the door motion. The maximum force for pushing or pulling open a door shall be for interior hinged doors: 5 lbf (22.2N). Fire doors shall have a minimum opening force allowable by the appropriate administrative authority. The force for pushing or pulling open a door or gate other than fire doors shall be as follows: 1. Interior hinged doors and gates: 5 pounds (22.2 N) maximum. 2. Sliding or folding doors: 5 pounds (22.2 N) maximum. These forces do not apply to the force required to retract latch bolts or disengage other devices that hold the door or gate in a closed position. | Common Area | 404.2.9 | 0
ADAAG | 1459 | Employee Work Areas | Work surfaces | The office furniture is not accessible | If seating for people in wheelchairs is provided at leasing tables, computer room, community room tables or counters, then the seating must be compliant. Examples of work surfaces include writing surfaces, study carrels, student laboratory stations, baby changing and other tables or fixtures for personal grooming, coupon counters, and where covered by the ABA scoping provisions, employee work stations. A clear floor space positioned for a forward approach shall be provided. Knee and toe clearance shall be provided. The tops of work surfaces shall be 28" (710 mm) minimum and 34" (865 mm) maximum above the finish floor or ground. A clear floor space positioned for forward approach shall be provided. Knee and toe clearance shall be provided, except that knee clearance 24" (610 mm) minimum above the finish floor or ground shall be permitted. The tops of tables and counters shall be 26" (660 mm) minimum and 30" (760 mm) maximum above the finish floor or ground. | Common Area | 902 | 0
ADAAG | 1460 | Employee Work Areas | Lounges | The lounges are not accessible | Employee Work Area is defined as; All or any portion of a space used only by employees and used only for work. Corridors, toilet rooms, kitchenettes and break rooms are not employee work areas. | Common Area | 106.5 | 0
ADAAG | 1461 | Employee Work Areas | Locker rooms | The locker rooms are not accessible | Where dressing rooms, fitting rooms, or locker rooms are provided, at least 5 percent, but no fewer than one, of each type of use in each cluster provided shall comply. EXCEPTION: In alterations, where it is technically infeasible to provide rooms, one room for each sex on each level shall comply- compliant turning space complying shall be provided within the room; Doors shall not swing into the room unless a clear floor or compliant ground space is provided beyond the arc of the door swing. A bench complying with 903 shall be provided within the room, and coat hooks provided within the room shall be located within one of the allowable reach ranges. Shelves shall be 40" (1015 mm) minimum and 48" (1220 mm) maximum above the finish floor or ground.. Where only unisex rooms are provided, unisex rooms shall be permitted. Where coat hooks or shelves are provided in dressing, fitting or locker rooms without individual compartments, at least one of each type shall comply. Where coat hooks or shelves are provided in individual compartments at least one of each type shall be provided in individual compartments in dressing, fitting, or locker rooms required to comply. | Common Area | 222.1; 222.2; 803; 304 | 0
ADAAG | 1462 | Employee Work Areas | Private restroom | The private restrooms located in individual offices are not accessible | Not required. Room for a single occupant accessed only through a private office and not for common use or public use shall not be required to comply. | Common Area | 603; 606; 607; 608; | 0
ADAAG | 1463 | Golf Facilities | Accessible route | A compliant accessible route is not provided | Accessible routes serving teeing grounds, practice teeing grounds, putting greens, practice putting greens, teeing stations at driving ranges, course weather shelters, golf car rental areas, bag drop areas, and course toilet rooms shall comply and shall be 48" (1220 mm) wide minimum. Where handrails are provided, accessible routes shall be 60" (1525 mm) wide minimum. EXCEPTION: Handrails shall not be required on golf courses. Where handrails are provided on golf courses, the handrails shall not be required to comply. | Common Area | 1006; 1006.2 | 0
ADAAG | 1464 | Golf Facilities | Golf car passages | No golf car passages are provided | The clear width of golf car passages shall be 48" (1220 mm) minimum. Where curbs or other constructed barriers prevent golf cars from entering a fairway, openings 60" (1525 mm) wide minimum shall be provided at intervals not to exceed 75 yards (69 m). | Common Area | 1006; 1006.3 | 0
ADAAG | 1465 | Golf Facilities | Weather shelters | Provided weather shelters are not accessible | A clear floor or ground space 60" (1525 mm) minimum by 96" (2440 mm) minimum shall be provided within weather shelters. | Common Area | 1006; 1006.4 | 0
ADAAG | 1466 | Golf Facilities | Golf carts | An accessible golf cart is not provided for rent | A public entity shall operate each service, program, or activity so that the service, program, or activity, when viewed in its entirety, is readily accessible to and usable by individuals with disabilities. | Common Area | CFR 35.150(a) | 0
ADAAG | 1467 | Golf Facilities | Doors | The door has less than 32" clear width | Remove and replace with a door that has a minimum clear opening of 32"; measured with the door open at 90 °, measured from the face of the door to the stop. Door openings shall provide a clear width of 32" (815 mm) minimum. Clear openings of doorways with swinging doors shall be measured between the face of the door and the stop, with the door open 90 degrees. Openings more than 24" (610 mm) deep shall provide a clear opening of 36" (915 mm) minimum. There shall be no projections into the required clear opening width lower than 34" (865 mm) above the finish floor or ground. Projections into the clear opening width between 34" (865 mm) and 80" (2030 mm) above the finish floor or ground shall not exceed 4" (100 mm). EXCEPTIONS: 1. In alterations, a projection of 5/8" (16 mm) maximum into the required clear width shall be permitted for the latch side stop. 2. Door closers and door stops shall be permitted to be 78" (1980 mm) minimum above the finish floor or ground. | Common Area | 404.2.3 | 0
ADAAG | 1468 | Golf Facilities | Doors | The door does not have the required maneuvering clearances. | Compliant level and clear maneuvering clearances should be installed at accessible doors. Doors which have to be pulled to open shall have a 18" clearance on the latch side of the door. Minimum maneuvering clearances at doors and gates shall be compliant. Maneuvering clearances shall extend the full width of the doorway and the required latch side or hinge side clearance. EXCEPTION: Entry doors to hospital patient rooms shall not be required to provide the clearance beyond the latch side of the door. | Common Area | 404.2.4 | 0
ADAAG | 1469 | Golf Facilities | Doors | The threshold at the accessible door is greater than ½" in height | Remove and replace with a threshold that is ½" or less in height. Thresholds, if provided at doorways, shall be 1/2" (13 mm) high maximum. Raised thresholds and changes in level at doorways shall be compliant. EXCEPTION: Existing or altered thresholds 3/4" (19 mm) high maximum that have a beveled edge on each side with a slope not steeper than 1:2 shall not be required to comply. | Common Area | 404.2.5 | 0
ADAAG | 1470 | Golf Facilities | Doors | The accessible door does not have the required PULL SIDE maneuvering clearances. | Compliant level and clear maneuvering clearances should be installed at accessible doors. Minimum maneuvering clearances at doors and gates shall be compliant. Maneuvering clearances shall extend the full width of the doorway and the required latch side or hinge side clearance. EXCEPTION: Entry doors to hospital patient rooms shall not be required to provide the clearance beyond the latch side of the door. Provide pull side clearances as follows: Approach Direction Perpendicular to Doorway Parallel to Doorway (beyond latch side unless noted) From front 60” (1525 mm) 18” (455 mm) From hinge side 60” (1525 mm) 36” (915 mm) From hinge side 54” (1370 mm) 42” (1065 mm) From latch side 48” (1220 mm) Add 6” (150 mm) if closer provided. 24” (610 mm) | Common Area | 404.2.4.1; Table 404.2.4.1 | 0
ADAAG | 1471 | Golf Facilities | Doors | The accessible door does not have the required PUSH SIDE maneuvering clearances. | Compliant level and clear maneuvering clearances should be installed at accessible doors. Minimum maneuvering clearances at doors and gates shall be compliant. Maneuvering clearances shall extend the full width of the doorway and the required latch side or hinge side clearance. EXCEPTION: Entry doors to hospital patient rooms shall not be required to provide the clearance beyond the latch side of the door. Provide pull side clearances as follows: Approach Direction Perpendicular to Doorway Parallel to Doorway (beyond latch side unless noted) From front 48 " (1220 mm) 0” (0 mm) Add 12" (305 mm) if closer and latch provided. From hinge side 42 " (1065 mm) Add 6" (150 mm) if closer and latch provided. 22 " (560 mm) Beyond hinge side. From hinge side 42 " (1065 mm) Add 6" (150 mm) if closer provided. 24 " (610 mm) From latch side 48” (1220 mm) Add 6” (150 mm) if closer provided. 24” (610 mm) | Common Area | 404.2.4.1; Table 404.2.4.1 | 0
ADAAG | 1472 | Golf Facilities | Doors | The hardware at the accessible door requires tight grasping, pinching or twisting of the wrist to operate | Remove hardware and replace with hardware that has a shape that is easy to grasp such as lever, push-type or U-shaped handles. Handles, pulls, latches, locks, and other operable parts on doors and gates shall be compliant. Operable parts of such hardware shall be 34" (865 mm) minimum and 48" (1220 mm) maximum above the finish floor or ground. Where sliding doors are in the fully open position, operating hardware shall be exposed and usable from both sides. EXCEPTIONS: 1. Existing locks shall be permitted in any location at existing glazed doors without stiles, existing overhead rolling doors or grilles, and similar existing doors or grilles that are designed with locks that are activated only at the top or bottom rail. 2. Access gates in barrier walls and fences protecting pools, spas, and hot tubs shall be permitted to have operable parts of the release of latch on self-latching devices at 54" (1370 mm) maximum above the finish floor or ground provided the self-latching devices are not also self-locking devices and operated by means of a key, electronic opener, or integral combination lock. | Common Area | 404.2.7 | 0
ADAAG | 1473 | Golf Facilities | Doors | The accessible door has a sweep period of less than 3 seconds from a 70° open position | Adjust closer "OR" Remove an replace closure to ensure that the door has a closure time of at least 3 seconds within 3" of the latch. Door closers and gate closers shall be adjusted so that from an open position of 90 degrees, the time required to move the door to a position of 12 degrees from the latch is 5 seconds minimum. | Common Area | 404.2.8 | 0
ADAAG | 1474 | Golf Facilities | Doors | The opening force of the door is more than 5#s. | Adjust "OR" Replace with an opener that requires no more 5#s of force to stop the door motion. The maximum force for pushing or pulling open a door shall be for interior hinged doors: 5 lbf (22.2N). Fire doors shall have a minimum opening force allowable by the appropriate administrative authority. The force for pushing or pulling open a door or gate other than fire doors shall be as follows: 1. Interior hinged doors and gates: 5 pounds (22.2 N) maximum. 2. Sliding or folding doors: 5 pounds (22.2 N) maximum. These forces do not apply to the force required to retract latch bolts or disengage other devices that hold the door or gate in a closed position. | Common Area | 404.2.9 | 0
ADAAG | 1475 | Golf Facilities | Locker rooms | The locker rooms are not accessible | Where dressing rooms, fitting rooms, or locker rooms are provided, at least 5 percent, but no fewer than one, of each type of use in each cluster provided shall comply. EXCEPTION: In alterations, where it is technically infeasible to provide rooms, one room for each sex on each level shall comply- compliant turning space complying shall be provided within the room; Doors shall not swing into the room unless a clear floor or compliant ground space is provided beyond the arc of the door swing. A bench complying with 903 shall be provided within the room, and coat hooks provided within the room shall be located within one of the allowable reach ranges. Shelves shall be 40" (1015 mm) minimum and 48" (1220 mm) maximum above the finish floor or ground.. Where only unisex rooms are provided, unisex rooms shall be permitted. Where coat hooks or shelves are provided in dressing, fitting or locker rooms without individual compartments, at least one of each type shall comply. Where coat hooks or shelves are provided in individual compartments at least one of each type shall be provided in individual compartments in dressing, fitting, or locker rooms required to comply. | Common Area | 222.1; 222.2; 803; 304 | 0
ADAAG | 1476 | Golf Facilities | Common Area-Controls | Controls throughout the common area are not accessible | Provide compliant clear floor space at each control and operating mechanism that allows a forward or a parallel approach. Floor or ground surfaces of a clear floor or ground space shall comply. Changes in level are not permitted. EXCEPTION: Slopes not steeper than 1:48 shall be permitted. The clear floor or ground space shall be 30 " (760 mm) minimum by 48 " (1220 mm) minimum. | Common Area | 305 | 0
ADAAG | 1477 | Golf Facilities | Common Area-Controls | The height of controls throughout the common area are not compliant | Remove and lower to a compliant reach range. Where a forward reach is unobstructed, the high forward reach shall be 48" (1220 mm) maximum and the low forward reach shall be 15" (380 mm) minimum above the finish floor or ground. the element for a distance not less than the required reach depth over the obstruction. The high forward reach shall be 48" (1220 mm) maximum where the reach depth is 20" (510 mm) maximum. Where the reach depth exceeds 20 " (510 mm), the high forward reach shall be 44" (1120 mm) maximum and the reach depth shall be 25" (635 mm) maximum. Where a clear floor or ground space allows a parallel approach to an element and the side reach is unobstructed, the high side reach shall be 48" (1220 mm) maximum and the low side reach shall be 15" (380 mm) minimum above the finish floor or ground. EXCEPTIONS: 1. An obstruction shall be permitted between the clear floor or ground space and the element where the depth of the obstruction is 10" (255 mm) maximum. Where a clear floor or ground space allows a parallel approach to an element and the high side reach is over an obstruction, the height of the obstruction shall be 34" (865 mm) maximum and the depth of the obstruction shall be 24" (610 mm) maximum. The high side reach shall be 48" (1220 mm) maximum for a reach depth of 10" (255 mm) maximum. Where the reach depth exceeds 10" (255 mm), the high side reach shall be 46" (1170 mm) maximum for a reach depth of 24" (610 mm) maximum. | Common Area | 308 | 0
ADAAG | 1478 | Golf Facilities | Common Area-Controls | Controls throughout the common area are not compliant | Provide controls and operating mechanisms that are operable with one hand and not require tight grasping, pinching or twisting of the wrist and do not require more than 5#s of pressure to operate. Operable parts shall be operable with one hand and shall not require tight grasping, pinching, or twisting of the wrist. The force required to activate operable parts shall be 5 pounds (22.2 N) maximum. | Common Area | 309.4 | 0
ADAAG | 1479 | Golf Facilities | Common Area-Drinking Fountains/Water Coolers | The minimum number of drinking fountains is not provided | Install accessible drinking fountain(s). No fewer than two drinking fountains shall be provided. Units shall have a clear floor or ground space positioned for a forward approach and centered on the unit. Knee and toe clearance shall be provided. EXCEPTION: A parallel approach shall be permitted at units for children's use where the spout is 30" (760 mm) maximum above the finish floor or ground and is 3 1/2" (90 mm) maximum from the front edge of the unit, including bumpers. Spout outlets shall be 36" (915 mm) maximum above the finish floor or ground. The spout shall be located 15"(380 mm) minimum from the vertical support and 5" (125 mm) maximum from the front edge of the unit, including bumpers. The spout shall provide a flow of water 4"(100 mm) high minimum and shall be located 5" (125 mm) maximum from the front of the unit. The angle of the water stream shall be measured horizontally relative to the front face of the unit. Where spouts are located less than 3" (75 mm) of the front of the unit, the angle of the water stream shall be 30 degrees maximum. Where spouts are located between 3" (75 mm) and 5" (125 mm) maximum from the front of the unit, the angle of the water stream shall be 15 degrees maximum. Spout outlets of drinking fountains for standing persons shall be 38" (965 mm) minimum and 43" (1090 mm) maximum above the finish floor or ground. A compliant clear floor or ground space is required. Operable parts shall be placed within one or more of the allowable reach ranges. Operable parts shall be operable with one hand and shall not require tight grasping, pinching, or twisting of the wrist. The force required to activate operable parts shall be 5 pounds (22.2 N) maximum. | Common Area | 211.2; 602; 309 | 0
ADAAG | 1480 | Golf Facilities | Common Area-Drinking Fountains/Water Coolers | The spout height is higher than 36" at the accessible drinking fountain (s) | Lower the drinking fountain to ensure that the spout height is no higher than 36" measured from the floor to the to the spout outlet. Spout outlets shall be 36" (915 mm) maximum above the finish floor or ground. | Common Area | 602.4 | 0
ADAAG | 1481 | Golf Facilities | Common Area-Drinking Fountains/Water Coolers | The spout of the accessible drinking fountain is not along the front of the fountain | Remove and replace with a drinking fountain that has a front mounted spout. The spout shall be located 15" (380 mm) minimum from the vertical support and 5" (125 mm) maximum from the front edge of the unit, including bumpers. | Common Area | 602.5 | 0
ADAAG | 1482 | Golf Facilities | Common Area-Drinking Fountains/Water Coolers | The controls at the accessible drinking fountain are not compliant | Replace with a compliant drinking fountain that has a front or side mounted control. A compliant clear floor or ground space is required. Operable parts shall be placed within one or more of the allowable reach ranges. Operable parts shall be operable with one hand and shall not require tight grasping, pinching, or twisting of the wrist. The force required to activate operable parts shall be 5 pounds (22.2 N) maximum. | Common Area | 602.3; 309 | 0
ADAAG | 1483 | Golf Facilities | Vending machines | The vending machines are not accessible | Where provided, at least one of each type of depository, vending machine, change machine, and fuel dispenser shall comply. A clear floor or ground space shall be provided. Operable parts shall be placed within one or more of the allowable reach ranges. Operable parts shall be operable with one hand and shall not require tight grasping, pinching, or twisting of the wrist. The force required to activate operable parts shall be 5 pounds (22.2 N) maximum. | Common Area | 228.1; 305; 308; 309 | 0
ADAAG | 1484 | Golf Facilities | Common Area-Seats, Counters | The seats and counters not accessible | If seating for people in wheelchairs is provided at leasing tables, computer room, community room tables or counters, then the seating must be compliant. Examples of work surfaces include writing surfaces, study carrels, student laboratory stations, baby changing and other tables or fixtures for personal grooming, coupon counters, and where covered by the ABA scoping provisions, employee work stations. A clear floor space positioned for a forward approach shall be provided. Knee and toe clearance shall be provided. The tops of work surfaces shall be 28" (710 mm) minimum and 34" (865 mm) maximum above the finish floor or ground. A clear floor space positioned for forward approach shall be provided. Knee and toe clearance shall be provided, except that knee clearance 24" (610 mm) minimum above the finish floor or ground shall be permitted. The tops of tables and counters shall be 26" (660 mm) minimum and 30" (760 mm) maximum above the finish floor or ground. | Common Area | 902 | 0
ADAAG | 1485 | Golf Facilities | Bathrooms/Bathing Rooms/Shower Rooms-Signage | The provided signage does not have character contrast | Remove and replace signage with compliant signage. Characters and their background shall have a non-glare finish. Characters shall contrast with their background with either light characters on a dark background or dark characters on a light background. | Common Area | 703.5.1 | 0
ADAAG | 1486 | Golf Facilities | Bathrooms/Bathing Rooms/Shower Rooms-Signage | The provided signage does not have color contrast | Remove and replace signage with compliant signage. Characters and their background shall have a non-glare finish. Characters shall contrast with their background with either light characters on a dark background or dark characters on a light background. | Common Area | 703.5.1 | 0
ADAAG | 1487 | Golf Facilities | Bathrooms/Bathing Rooms/Shower Rooms-Signage | The provided signage does not have raised or indented characters or symbols | Remove and replace signage with compliant signage. Raised characters shall be complaint and shall be duplicated in Braille. Raised characters shall be as follows: Depth. Raised characters shall be 1/32" (0.8 mm) minimum above their background. Case. Characters shall be uppercase. Style. Characters shall be sans serif. Characters shall not be italic, oblique, script, highly decorative, or of other unusual forms. Character Proportions. Characters shall be selected from fonts where the width of the uppercase letter "O" is 55 % minimum and 110 % maximum of the height of the uppercase letter "I". Character Height. Character height measured vertically from the baseline of the character shall be 5/8 " (16 mm) minimum and 2 " (51 mm) maximum based on the height of the uppercase letter "I". EXCEPTION: Where separate raised and visual characters with the same information are provided, raised character height shall be permitted to be 1/2" (13 mm) minimum. | Common Area | 703.2 | 0
ADAAG | 1488 | Golf Facilities | Bathrooms/Bathing Rooms/Shower Rooms-Signage | The provided signage does not have the Symbol of Accessibility | Remove and replace signage with compliant signage. The International Symbol of Accessibility shall be compliant. | Common Area | 703.7 | 0
ADAAG | 1489 | Golf Facilities | Bathrooms/Bathing Rooms/Shower Rooms-Signage | The provided signage is not mounted properly | Remove and remount signage alongside the latch side of the door mounted at compliant height. Tactile characters on signs shall be located 48" (1220 mm) minimum above the finish floor or ground surface, measured from the baseline of the lowest tactile character and 60" (1525 mm) maximum above the finish floor or ground surface, measured from the baseline of the highest tactile character. EXCEPTION: Tactile characters for elevator car controls shall not be required to comply. | Common Area | 703.4 | 0
ADAAG | 1490 | Golf Facilities | Bathrooms/Bathing Rooms/Shower Rooms-Doors | The door has less than 32" clear width | Remove and replace with a door that has a minimum clear opening of 32"; measured with the door open at 90 °, measured from the face of the door to the stop. Door openings shall provide a clear width of 32" (815 mm) minimum. Clear openings of doorways with swinging doors shall be measured between the face of the door and the stop, with the door open 90 degrees. Openings more than 24" (610 mm) deep shall provide a clear opening of 36" (915 mm) minimum. There shall be no projections into the required clear opening width lower than 34" (865 mm) above the finish floor or ground. Projections into the clear opening width between 34" (865 mm) and 80" (2030 mm) above the finish floor or ground shall not exceed 4" (100 mm). EXCEPTIONS: 1. In alterations, a projection of 5/8" (16 mm) maximum into the required clear width shall be permitted for the latch side stop. 2. Door closers and door stops shall be permitted to be 78" (1980 mm) minimum above the finish floor or ground. | Common Area | 404.2.3 | 0
ADAAG | 1491 | Golf Facilities | Bathrooms/Bathing Rooms/Shower Rooms-Doors | The door does not have the required maneuvering clearances. | Compliant level and clear maneuvering clearances should be installed at accessible doors. Doors which have to be pulled to open shall have a 18" clearance on the latch side of the door. Minimum maneuvering clearances at doors and gates shall be compliant. Maneuvering clearances shall extend the full width of the doorway and the required latch side or hinge side clearance. EXCEPTION: Entry doors to hospital patient rooms shall not be required to provide the clearance beyond the latch side of the door. | Common Area | 404.2.4 | 0
ADAAG | 1492 | Golf Facilities | Bathrooms/Bathing Rooms/Shower Rooms-Doors | The threshold at the accessible door is greater than ½" in height | Remove and replace with a threshold that is ½" or less in height. Thresholds, if provided at doorways, shall be 1/2" (13 mm) high maximum. Raised thresholds and changes in level at doorways shall be compliant. EXCEPTION: Existing or altered thresholds 3/4" (19 mm) high maximum that have a beveled edge on each side with a slope not steeper than 1:2 shall not be required to comply. | Common Area | 404.2.5 | 0
ADAAG | 1493 | Golf Facilities | Bathrooms/Bathing Rooms/Shower Rooms-Doors | The threshold at the accessible door is raised; however the ends are not beveled | Remove and replace with a threshold that is ½" or less in height; or beveled with a slope no greater than 1:2.Thresholds, if provided at doorways, shall be 1/2" (13 mm) high maximum. Raised thresholds and changes in level at doorways shall be compliant. EXCEPTION: Existing or altered thresholds 3/4" (19 mm) high maximum that have a beveled edge on each side with a slope not steeper than 1:2 shall not be required to comply. | Common Area | 404.2.5 | 0
ADAAG | 1494 | Golf Facilities | Bathrooms/Bathing Rooms/Shower Rooms-Doors | The hardware at the accessible door requires tight grasping, pinching or twisting of the wrist to operate | Remove hardware and replace with hardware that has a shape that is easy to grasp such as lever, push-type or U-shaped handles. Handles, pulls, latches, locks, and other operable parts on doors and gates shall be compliant. Operable parts of such hardware shall be 34" (865 mm) minimum and 48" (1220 mm) maximum above the finish floor or ground. Where sliding doors are in the fully open position, operating hardware shall be exposed and usable from both sides. EXCEPTIONS: 1. Existing locks shall be permitted in any location at existing glazed doors without stiles, existing overhead rolling doors or grilles, and similar existing doors or grilles that are designed with locks that are activated only at the top or bottom rail. 2. Access gates in barrier walls and fences protecting pools, spas, and hot tubs shall be permitted to have operable parts of the release of latch on self-latching devices at 54" (1370 mm) maximum above the finish floor or ground provided the self-latching devices are not also self-locking devices and operated by means of a key, electronic opener, or integral combination lock. | Common Area | 404.2.7 | 0
ADAAG | 1495 | Golf Facilities | Bathrooms/Bathing Rooms/Shower Rooms-Doors | The accessible door has a sweep period of less than 3 seconds from a 70° open position | Adjust closer "OR" Remove an replace closure to ensure that the door has a closure time of at least 3 seconds within 3" of the latch. Door closers and gate closers shall be adjusted so that from an open position of 90 degrees, the time required to move the door to a position of 12 degrees from the latch is 5 seconds minimum. | Common Area | 404.2.8 | 0
ADAAG | 1496 | Golf Facilities | Bathrooms/Bathing Rooms/Shower Rooms-Doors | The opening force of the door is more than 5#s. | Adjust "OR" Replace with an opener that requires no more 5#s of force to stop the door motion. The maximum force for pushing or pulling open a door shall be for interior hinged doors: 5 lbf (22.2N). Fire doors shall have a minimum opening force allowable by the appropriate administrative authority. The force for pushing or pulling open a door or gate other than fire doors shall be as follows: 1. Interior hinged doors and gates: 5 pounds (22.2 N) maximum. | Common Area | 404.2.9 | 0
ADAAG | 1497 | Golf Facilities | Bathrooms/Bathing Rooms/Shower Rooms-Doors | The opening force of the door is more than 5#s. | 2. Sliding or folding doors: 5 pounds (22.2 N) maximum. These forces do not apply to the force required to retract latch bolts or disengage other devices that hold the door or gate in a closed position. | Common Area | 404.2.9 | 0
ADAAG | 1498 | Golf Facilities | Bathrooms/Bathing Rooms/Shower Rooms-Water closets | The water closet does not have the required clear floor space | Ensure that the water closet has a clear floor space. The water closet shall be positioned with a wall or partition to the rear and to one side. The centerline of the water closet shall be 16" (405 mm) minimum to 18" (455 mm) maximum from the side wall or partition, except that the water closet shall be 17" (430 mm) minimum and 19" (485 mm) maximum from the side wall or partition in the ambulatory accessible toilet compartment. Water closets shall be arranged for a left-hand or right-hand approach. Clearance around a water closet shall be 60" (1525 mm) minimum measured perpendicular from the side wall and 56" (1420 mm) minimum measured perpendicular from the rear wall. The required clearance around the water closet shall be permitted to overlap the water closet, associated grab bars, dispensers, sanitary napkin disposal units, coat hooks, shelves, accessible routes, clear floor space and clearances required at other fixtures, and the turning space. No other fixtures or obstructions shall be located within the required water closet clearance. | Common Area | 604 | 0
ADAAG | 1499 | Golf Facilities | Bathrooms/Bathing Rooms/Shower Rooms-Water closets | The height of the water closet is not between 17" to 19" | Remove and replace with a toilet "OR" install a lower profile toilet seat. The seat height of a water closet above the finish floor shall be 17 " (430 mm) minimum and 19" (485 mm) maximum measured to the top of the seat. Seats shall not be sprung to return to a lifted position. EXCEPTIONS: 1. A water closet in a toilet room for a single occupant accessed only through a private office and not for common use or public use shall not be required to comply. 2. In residential dwelling units, the height of water closets shall be permitted to be 15" (380 mm) minimum and 19" (485 mm) maximum above the finish floor measured to the top of the seat. | Common Area | 604.4 | 0
ADAAG | 1500 | Golf Facilities | Bathrooms/Bathing Rooms/Shower Rooms-Water closets | The water closet does not have compliant grab bars | Install compliant grab bars at the water closet. Grab bars for water closets shall comply with 609. Grab bars shall be provided on the side wall closest to the water closet and on the rear wall. EXCEPTIONS: 1. Grab bars shall not be required to be installed in a toilet room for a single occupant accessed only through a private office and not for common use or public use provided that reinforcement has been installed in walls and located so as to permit the compliant installation of grab bars. In residential dwelling units, grab bars shall not be required to be installed in toilet or bathrooms provided that reinforcement has been installed in walls and located so as to permit the compliant installation of grab bars. The side wall grab bar shall be 42" (1065 mm) long minimum, located 12" (305 mm) maximum from the rear wall and extending 54" (1370 mm) minimum from the rear wall. 3. In detention or correction facilities, grab bars shall not be required to be installed in housing or holding cells that are specially designed without protrusions for purposes of suicide prevention. The rear wall grab bar shall be 36 " (915 mm) long minimum and extend from the centerline of the water closet 12 " (305 mm) minimum on one side and 24 " (610 mm) minimum on the other side. EXCEPTIONS: 1. The rear grab bar shall be permitted to be 24" (610 mm) long minimum, centered on the water closet, where wall space does not permit a length of 36 " (915 mm) minimum due to the location of a recessed fixture adjacent to the water closet. 2. Where an administrative authority requires flush controls for flush valves to be located in a position that conflicts with the location of the rear grab bar, then the rear grab bar shall be permitted to be split or shifted to the open side of the toilet area. | Common Area | 604.5 | 0
ADAAG | 1501 | Golf Facilities | Bathrooms/Bathing Rooms/Shower Rooms-Water closets | The side grab bar at the water closet is not compliant | Remove and install a compliant side grab bar. The side wall grab bar shall be 42" (1065 mm) long minimum, located 12" (305 mm) maximum from the rear wall and extending 54" (1370 mm) minimum from the rear wall. | Common Area | 604.5.1 | 0
ADAAG | 1502 | Golf Facilities | Bathrooms/Bathing Rooms/Shower Rooms-Water closets | The rear grab bar at the water closet is not compliant | Remove and install a compliant rear grab bar. The rear wall grab bar shall be 36" (915 mm) long minimum and extend from the centerline of the water closet 12 " (305 mm) minimum on one side and 24" (610 mm) minimum on the other side. EXCEPTIONS: 1. The rear grab bar shall be permitted to be 24" (610 mm) long minimum, centered on the water closet, where wall space does not permit a length of 36" (915 mm) minimum due to the location of a recessed fixture adjacent to the water closet. 2. Where an administrative authority requires flush controls for flush valves to be located in a position that conflicts with the location of the rear grab bar, then the rear grab bar shall be permitted to be split or shifted to the open side of the toilet area. | Common Area | 604.5.2 | 0
ADAAG | 1503 | Golf Facilities | Bathrooms/Bathing Rooms/Shower Rooms-Water closets | The flush control is located on the closed side and is more than 48" high | Remove and install a flush control that is on the open side of the water closet. Flush controls shall be hand operated or automatic. Hand operated flush controls shall be compliant. Flush controls shall be located on the open side of the water closet except in ambulatory accessible compartments | Common Area | 604.6 | 0
ADAAG | 1504 | Golf Facilities | Bathrooms/Bathing Rooms/Shower Rooms-Water closets | The accessible dispensers are not at compliant heights | Remove and relocate dispensers so that the highest operable part is at an allowable reach range. Toilet paper dispensers shall be 7" (180 mm) minimum and 9" (230 mm) maximum in front of the water closet measured to the centerline of the dispenser. The outlet of the dispenser shall be 15"(380 mm) minimum and 48 " (1220 mm) maximum above the finish floor and shall not be located behind grab bars. Dispensers shall not be of a type that controls delivery or that does not allow continuous paper flow. | Common Area | 604.7 | 0
ADAAG | 1505 | Golf Facilities | Bathrooms/Bathing Rooms/Shower Rooms-Toilet stall-Water closet | The water closet does not have the required clear floor space | Ensure that the water closet has a compliant clear floor space. Wheelchair accessible compartments shall be 60" (1525 mm) wide minimum measured perpendicular to the side wall, and 56" (1420 mm) deep minimum for wall hung water closets and 59" (1500 mm) deep minimum for floor mounted water closets measured perpendicular to the rear wall. Wheelchair accessible compartments for children's use shall be 60" (1525 mm) wide minimum measured perpendicular to the side wall, and 59" (1500 mm) deep minimum for wall hung and floor mounted water closets measured perpendicular to the rear wall. | Common Area | 604.8.1.1 | 0
ADAAG | 1506 | Golf Facilities | Bathrooms/Bathing Rooms/Shower Rooms-Toilet stall-Water closet | The height of the water closet is not between 17" to 19" | Remove and replace with a toilet "OR" install a lower profile toilet seat. The seat height of a water closet above the finish floor shall be 17" (430 mm) minimum and 19" (485 mm) maximum measured to the top of the seat. Seats shall not be sprung to return to a lifted position. | Common Area | 604.4 | 0
ADAAG | 1507 | Golf Facilities | Bathrooms/Bathing Rooms/Shower Rooms-Toilet stall-Water closet | The water closet does not have compliant grab bars | Install compliant grab bars at the water closet. Grab bars shall be provided on the side wall closest to the water closet and on the rear wall. EXCEPTIONS: 1. Grab bars shall not be required to be installed in a toilet room for a single occupant accessed only through a private office and not for common use or public use provided that reinforcement has been installed in walls and located so as to permit the compliant installation of grab bars. In residential dwelling units, grab bars shall not be required to be installed in toilet or bathrooms provided that reinforcement has been installed in walls and located so as to permit the compliant installation of grab bars. The side wall grab bar shall be 42" (1065 mm) long minimum, located 12" (305 mm) maximum from the rear wall and extending 54" (1370 mm) minimum from the rear wall. 3. In detention or correction facilities, grab bars shall not be required to be installed in housing or holding cells that are specially designed without protrusions for purposes of suicide prevention. The rear wall grab bar shall be 36 " (915 mm) long minimum and extend from the centerline of the water closet 12 " (305 mm) minimum on one side and 24 " (610 mm) minimum on the other side. EXCEPTIONS: 1. The rear grab bar shall be permitted to be 24" (610 mm) long minimum, centered on the water closet, where wall space does not permit a length of 36 " (915 mm) minimum due to the location of a recessed fixture adjacent to the water closet. 2. Where an administrative authority requires flush controls for flush valves to be located in a position that conflicts with the location of the rear grab bar, then the rear grab bar shall be permitted to be split or shifted to the open side of the toilet area. | Common Area | 604.5 | 0
ADAAG | 1508 | Golf Facilities | Bathrooms/Bathing Rooms/Shower Rooms-Toilet stall-Water closet | The side grab bar at the water closet is not compliant | Remove and install a compliant side grab bar. The side wall grab bar shall be 42" (1065 mm) long minimum, located 12" (305 mm) maximum from the rear wall and extending 54" (1370 mm) minimum from the rear wall. | Common Area | 604.5.1 | 0
ADAAG | 1509 | Golf Facilities | Bathrooms/Bathing Rooms/Shower Rooms-Toilet stall-Water closet | The rear grab bar at the water closet is not compliant | Remove and install a compliant rear grab bar. The rear wall grab bar shall be 36" (915 mm) long minimum and extend from the centerline of the water closet 12 " (305 mm) minimum on one side and 24" (610 mm) minimum on the other side. EXCEPTIONS: 1. The rear grab bar shall be permitted to be 24" (610 mm) long minimum, centered on the water closet, where wall space does not permit a length of 36" (915 mm) minimum due to the location of a recessed fixture adjacent to the water closet. 2. Where an administrative authority requires flush controls for flush valves to be located in a position that conflicts with the location of the rear grab bar, then the rear grab bar shall be permitted to be split or shifted to the open side of the toilet area. | Common Area | 604.5.2 | 0
ADAAG | 1510 | Golf Facilities | Bathrooms/Bathing Rooms/Shower Rooms-Toilet stall-Water closet | The flush control is located on the closed side and is more than 44" high | Remove and install a flush control that is on the open side of the water closet. Flush controls shall be hand operated or automatic. Hand operated flush controls shall be compliant. Flush controls shall be located on the open side of the water closet except in ambulatory accessible compartments. Flush controls shall be at an allowable reach range. | Common Area | 604.6 | 0
ADAAG | 1511 | Golf Facilities | Bathrooms/Bathing Rooms/Shower Rooms-Toilet stall-Water closet | The accessible dispensers are not at compliant heights | Remove and relocate dispensers so that the highest operable part is at an allowable reach ranges. Toilet paper dispensers shall be 7" (180 mm) minimum and 9" (230 mm) maximum in front of the water closet measured to the centerline of the dispenser. The outlet of the dispenser shall be 15"(380 mm) minimum and 48 " (1220 mm) maximum above the finish floor and shall not be located behind grab bars. Dispensers shall not be of a type that controls delivery or that does not allow continuous paper flow. | Common Area | 604.7 | 0
ADAAG | 1512 | Golf Facilities | Bathrooms/Bathing Rooms/Shower Rooms-Toilet stall | The toilet is wall mounted however the stall is not a compliant depth | Remove and redesign. Wheelchair accessible compartments shall be 60' (1525 mm) wide minimum measured perpendicular to the side wall, and 56" (1420 mm) deep minimum for wall hung water closet measured perpendicular to the rear wall. | Common Area | 604.8.1.1 | 0
ADAAG | 1513 | Golf Facilities | Bathrooms/Bathing Rooms/Shower Rooms-Toilet stall | The toilet is floor mounted however the stall is not a compliant depth | Remove and redesign. Wheelchair accessible compartments shall be 60" (1525 mm) wide minimum measured perpendicular to the side wall and 59" (1500 mm) deep minimum for floor mounted water closets measured perpendicular to the rear wall. | Common Area | 604.8.1.1 | 0
ADAAG | 1514 | Golf Facilities | Bathrooms/Bathing Rooms/Shower Rooms-Toilet stall | Plumbing code does not allow required size and/or arrangement | In instances of alteration work where provision of a standard stall is structurally impracticable or where plumbing code requirements prevent combining existing walls to provide space, an alternate stall may be provided in lieu of the standard stall | Common Area | 604.8.2.1 | 0
ADAAG | 1515 | Golf Facilities | Bathrooms/Bathing Rooms/Shower Rooms-Toilet stall | Toe clearance is not provided under the partitions | The front partition and at least one side partition shall provide a toe clearance of 9" (230 mm) minimum above the finish floor and 6" (150 mm) deep minimum beyond the compartment-side face of the partition, exclusive of partition support members. Compartments for children's use shall provide a toe clearance of 12" (305 mm) minimum above the finish floor. EXCEPTION: Toe clearance at the front partition is not required in a compartment greater than 62" (1575 mm) deep with a wall-hung water closet or 65" (1650 mm) deep with a floor-mounted water closet. Toe clearance at the side partition is not required in a compartment greater than 66" (1675 mm) wide. Toe clearance at the front partition is not required in a compartment for children's use that is greater than 65" (1650 mm) deep. | Common Area | 604.8.1.4 | 0
ADAAG | 1516 | Golf Facilities | Bathrooms/Bathing Rooms/Shower Rooms-Toilet stalls | The door is not compliant | Toilet compartment doors, including door hardware, shall comply except that if the approach is to the latch side of the compartment door, clearance between the door side of the compartment and any obstruction shall be 42" (1065 mm) minimum. Doors shall be located in the front partition or in the side wall or partition farthest from the water closet. Where located in the front partition, the door opening shall be 4" (100 mm) maximum from the side wall or partition farthest from the water closet. Where located in the side wall or partition, the door opening shall be 4" (100 mm) maximum from the front partition. The door shall be self-closing. A compliant door pull shall be placed on both sides of the door near the latch. Toilet compartment doors shall not swing into the minimum required compartment area. | Common Area | 604.8.1.2 | 0
ADAAG | 1517 | Golf Facilities | Bathrooms/Bathing Rooms/Shower Rooms-Toilet stalls | Grab bars are not provided | Install compliant grab bars at the water closet. Grab bars for water closets shall comply with 609. Grab bars shall be provided on the side wall closest to the water closet and on the rear wall. EXCEPTIONS: 1. Grab bars shall not be required to be installed in a toilet room for a single occupant accessed only through a private office and not for common use or public use provided that reinforcement has been installed in walls and located so as to permit the compliant installation of grab bars. In residential dwelling units, grab bars shall not be required to be installed in toilet or bathrooms provided that reinforcement has been installed in walls and located so as to permit the compliant installation of grab bars. The side wall grab bar shall be 42" (1065 mm) long minimum, located 12" (305 mm) maximum from the rear wall and extending 54" (1370 mm) minimum from the rear wall. 3. In detention or correction facilities, grab bars shall not be required to be installed in housing or holding cells that are specially designed without protrusions for purposes of suicide prevention. The rear wall grab bar shall be 36 " (915 mm) long minimum and extend from the centerline of the water closet 12 " (305 mm) minimum on one side and 24 " (610 mm) minimum on the other side. EXCEPTIONS: 1. The rear grab bar shall be permitted to be 24" (610 mm) long minimum, centered on the water closet, where wall space does not permit a length of 36 " (915 mm) minimum due to the location of a recessed fixture adjacent to the water closet. 2. Where an administrative authority requires flush controls for flush valves to be located in a position that conflicts with the location of the rear grab bar, then the rear grab bar shall be permitted to be split or shifted to the open side of the toilet area. | Common Area | 604.5 | 0
ADAAG | 1518 | Golf Facilities | Bathrooms/Bathing Rooms/Shower Rooms-Toilet stalls | The side grab bar is not compliant | Remove and install a compliant side grab bar. The side wall grab bar shall be 42" (1065 mm) long minimum, located 12" (305 mm) maximum from the rear wall and extending 54" (1370 mm) minimum from the rear wall. | Common Area | 604.5.1 | 0
ADAAG | 1519 | Golf Facilities | Bathrooms/Bathing Rooms/Shower Rooms-Toilet stalls | The rear grab bar is not compliant | Remove and install a compliant rear grab bar. The rear wall grab bar shall be 36" (915 mm) long minimum and extend from the centerline of the water closet 12 " (305 mm) minimum on one side and 24" (610 mm) minimum on the other side. EXCEPTIONS: 1. The rear grab bar shall be permitted to be 24" (610 mm) long minimum, centered on the water closet, where wall space does not permit a length of 36" (915 mm) minimum due to the location of a recessed fixture adjacent to the water closet. 2. Where an administrative authority requires flush controls for flush valves to be located in a position that conflicts with the location of the rear grab bar, then the rear grab bar shall be permitted to be split or shifted to the open side of the toilet area. | Common Area | 604.5.2 | 0
ADAAG | 1520 | Golf Facilities | Bathrooms/Bathing Rooms/Shower Rooms-Urinals | The height of the urinal is over 17" to the rim | Replace or relocate. Urinals shall be the stall-type or the wall-hung type with the rim 17" (430 mm) maximum above the finish floor or ground. Urinals shall be 13 1/2" (345 mm) deep minimum measured from the outer face of the urinal rim to the back of the fixture. | Common Area | 605.2 | 0
ADAAG | 1521 | Golf Facilities | Bathrooms/Bathing Rooms/Shower Rooms-Urinals | The urinal is not elongated | Replace with compliant urinal. Urinals shall be the stall-type or the wall-hung type with the rim 17" (430 mm) maximum above the finish floor or ground. Urinals shall be 13 1/2" (345 mm) deep minimum measured from the outer face of the urinal rim to the back of the fixture. | Common Area | 605.2 | 0
ADAAG | 1522 | Golf Facilities | Bathrooms/Bathing Rooms/Shower Rooms-Urinals | The clear floor space is not 36" x 48" | Redesign. Floor or ground surfaces of a clear floor or ground space shall comply. Changes in level are not permitted. EXCEPTION: Slopes not steeper than 1:48 shall be permitted. The clear floor or ground space shall be 30" (760 mm) minimum by 48" (1220 mm) minimum. Unless otherwise specified, clear floor or ground space shall be permitted to include knee and toe clearance. Unless otherwise specified, clear floor or ground space shall be positioned for either forward or parallel approach to an element. | Common Area | 605.3; 305 | 0
ADAAG | 1523 | Golf Facilities | Bathrooms/Bathing Rooms/Shower Rooms-Urinals | The flush control is located on the closed side and is more than 44" high | Remove and install a compliant flush control. Operable parts shall be placed within one or more of the allowable reach ranges | Common Area | 605.4; 309 | 0
ADAAG | 1524 | Golf Facilities | Bathrooms/Bathing Rooms/Shower Rooms-Lavatories | The lavatory is mounted too high | Remove and lower or raise the lavatory. Lavatories and sinks shall be installed with the front of the higher of the rim or counter surface 34 " (865 mm) maximum above the finish floor or ground. EXCEPTIONS: 1. A lavatory in a toilet or bathing facility for a single occupant accessed only through a private office and not for common use or public use shall not be required to comply. In residential dwelling unit kitchens, sinks that are adjustable to variable heights, 29 " (735 mm) minimum and 36" (915 mm) maximum, shall be permitted where rough-in plumbing permits connections of supply and drain pipes for sinks mounted at the height of 29" (735 mm). | Common Area | 606.3 | 0
ADAAG | 1525 | Golf Facilities | Bathrooms/Bathing Rooms/Shower Rooms-Lavatories | Knee clearance is not provided | Relocate the lavatory to provide compliant knee clearance. A compliant clear floor space, positioned for a forward approach, and compliant knee and toe clearance shall be provided. EXCEPTIONS: 1. A compliant parallel approach shall be permitted to a kitchen sink in a space where a cook top or conventional range is not provided and to wet bars. 2. A lavatory in a toilet room or bathing facility for a single occupant accessed only through a private office and not for common use or public use shall not be required to provide knee and toe clearance. 3. In residential dwelling units, cabinetry shall be permitted under lavatories and kitchen sinks provided that all of the following conditions are met: (a) the cabinetry can be removed without removal or replacement of the fixture; (b) the finish floor extends under the cabinetry; and (c) the walls behind and surrounding the cabinetry are finished. 4. A knee clearance of 24" (610 mm) minimum above the finish floor or ground shall be permitted at lavatories and sinks used primarily by children 6 through 12 years where the rim or counter surface is 31" (785 mm) maximum above the finish floor or ground. 5. A parallel approach complying with 305 shall be permitted to lavatories and sinks used primarily by children 5 years and younger.6. The dip of the overflow shall not be considered in determining knee and toe clearances. 7. No more than one bowl of a multi-bowl sink shall be required to provide knee and toe clearance. Space under an element between 9" (230 mm) and 27"(685 mm) above the finish floor or ground shall be considered knee clearance and shall comply. Knee clearance shall extend 25" (635 mm) maximum under an element at 9" (230 mm) above the finish floor or ground. Where knee clearance is required under an element as part of a clear floor space, the knee clearance shall be 11" (280 mm) deep minimum at 9" (230 mm) above the finish floor or ground, and 8" (205 mm) deep minimum at 27" (685 mm) above the finish floor or ground. Between 9" (230 mm) and 27" (685 mm) above the finish floor or ground, the knee clearance shall be permitted to reduce at a rate of 1" (25 mm) in depth for each 6" (150 mm) in height. Knee clearance shall be 30" (760 mm) wide minimum. | Common Area | 606; 306 | 0
ADAAG | 1526 | Golf Facilities | Bathrooms/Bathing Rooms/Shower Rooms-Lavatories | Clear floor space is not provided | Relocate the lavatory to provide compliant knee clearance. A compliant clear floor space, positioned for a forward approach, and compliant knee and toe clearance shall be provided. EXCEPTIONS: 1. A compliant parallel approach shall be permitted to a kitchen sink in a space where a cook top or conventional range is not provided and to wet bars. 2. A lavatory in a toilet room or bathing facility for a single occupant accessed only through a private office and not for common use or public use shall not be required to provide knee and toe clearance. 3. In residential dwelling units, cabinetry shall be permitted under lavatories and kitchen sinks provided that all of the following conditions are met: (a) the cabinetry can be removed without removal or replacement of the fixture; (b) the finish floor extends under the cabinetry; and (c) the walls behind and surrounding the cabinetry are finished. 4. A knee clearance of 24" (610 mm) minimum above the finish floor or ground shall be permitted at lavatories and sinks used primarily by children 6 through 12 years where the rim or counter surface is 31" (785 mm) maximum above the finish floor or ground. 5. A parallel approach complying with 305 shall be permitted to lavatories and sinks used primarily by children 5 years and younger.6. The dip of the overflow shall not be considered in determining knee and toe clearances. 7. No more than one bowl of a multi-bowl sink shall be required to provide knee and toe clearance. Space under an element between 9" (230 mm) and 27"(685 mm) above the finish floor or ground shall be considered knee clearance and shall comply. Knee clearance shall extend 25" (635 mm) maximum under an element at 9" (230 mm) above the finish floor or ground. Floor or ground surfaces of a clear floor or ground space shall comply with 302. Changes in level are not permitted. EXCEPTION: Slopes not steeper than 1:48 shall be permitted. The clear floor or ground space shall be 30" (760 mm) minimum by 48" (1220 mm) minimum. Unless otherwise specified, clear floor or ground space shall be permitted to include compliant knee and toe clearance. Unless otherwise specified, clear floor or ground space shall be positioned for either forward or parallel approach to an element. One full unobstructed side of the clear floor or ground space shall adjoin an accessible route or adjoin another clear floor or ground space. Where a clear floor or ground space is located in an alcove or otherwise confined on all or part of three sides, additional maneuvering clearance shall be provided. Alcoves shall be 36" (915 mm)wide minimum where the depth exceeds 24" (610 mm). Alcoves shall be 60 " (1525 mm) wide minimum where the depth exceeds 15" (380 mm). | Common Area | 606.2; 305 | 0
ADAAG | 1527 | Golf Facilities | Bathrooms/Bathing Rooms/Shower Rooms-Lavatories | Pipes are not insulated | Insulate hot water pipes. Water supply and drain pipes under lavatories and sinks shall be insulated or otherwise configured to protect against contact. There shall be no sharp or abrasive surfaces under lavatories and sinks. | Common Area | 606.5 | 0
ADAAG | 1528 | Golf Facilities | Bathrooms/Bathing Rooms/Shower Rooms-Lavatories | Faucets are not compliant | Replace faucets with compliant handles. Hand-operated metering faucets shall remain open for 10 seconds minimum. Operable parts shall be operable with one hand and shall not require tight grasping, pinching, or twisting of the wrist. The force required to activate operable parts shall be 5 pounds (22.2 N) maximum. | Common Area | 606.4; 309 | 0
ADAAG | 1529 | Golf Facilities | Bathrooms/Bathing Rooms/Shower Rooms-Mirrors | The mirror is mounted higher than 40" | Remove and lower the mirror to a compliant height. Where mirrors are provided, at least one shall comply. Mirrors located above lavatories or countertops shall be installed with the bottom edge of the reflecting surface 40" (1015 mm) maximum above the finish floor or ground. Mirrors not located above lavatories or countertops shall be installed with the bottom edge of the reflecting surface 35" (890 mm) maximum above the finish floor or ground. | Common Area | 213.3.5; 603.3 | 0
ADAAG | 1530 | Golf Facilities | Bathrooms/Bathing Rooms/Shower Rooms-Controls and dispensers | Controls and/or dispensers are not accessible | Provide clear floor space at each control and operating mechanism that allows a forward or a parallel approach. Lower so that the highest operable part of the door is within at least one of the allowable reach ranges; and make sure it does not impede on the required knee space. Where a forward reach is unobstructed, the high forward reach shall be 48" (1220 mm) maximum and the low forward reach shall be 15" (380 mm) minimum above the finish floor or ground. the element for a distance not less than the required reach depth over the obstruction. The high forward reach shall be 48" (1220 mm) maximum where the reach depth is 20" (510 mm) maximum. Where the reach depth exceeds 20 " (510 mm), the high forward reach shall be 44" (1120 mm) maximum and the reach depth shall be 25" (635 mm) maximum. Where a clear floor or ground space allows a parallel approach to an element and the side reach is unobstructed, the high side reach shall be 48" (1220 mm) maximum and the low side reach shall be 15" (380 mm) minimum above the finish floor or ground. EXCEPTIONS: 1. An obstruction shall be permitted between the clear floor or ground space and the element where the depth of the obstruction is 10" (255 mm) maximum. Where a clear floor or ground space allows a parallel approach to an element and the high side reach is over an obstruction, the height of the obstruction shall be 34" (865 mm) maximum and the depth of the obstruction shall be 24" (610 mm) maximum. The high side reach shall be 48" (1220 mm) maximum for a reach depth of 10" (255 mm) maximum. Where the reach depth exceeds 10" (255 mm), the high side reach shall be 46" (1170 mm) maximum for a reach depth of 24" (610 mm) maximum. Space under an element between 9" (230 mm) and 27" (685 mm) above the finish floor or ground shall be considered knee clearance and shall comply . Knee clearance shall extend 25" (635 mm) maximum under an element at 9" (230 mm) above the finish floor or ground. Where knee clearance is required under an element as part of a clear floor space, the knee clearance shall be 11" (280 mm) deep minimum at 9" (230 mm) above the finish floor or ground, and 8" (205 mm) deep minimum at 27" (685 mm) above the finish floor or ground. Between 9" (230 mm) and 27" (685 mm) above the finish floor or ground, the knee clearance shall be permitted to reduce at a rate of 1" (25 mm) in depth for each 6" (150 mm) in height. Knee clearance shall be 30" (760 mm) wide minimum. | Common Area | 606.1; 308 | 0
ADAAG | 1531 | Golf Facilities | Bathrooms/Bathing Rooms/Shower Rooms-Controls and dispensers | The height of controls are not compliant | Provide operable parts of all controls, dispenser, receptacle and other operable equipment within at least one of the reach ranges. Operable parts shall be placed within one or more of the reach ranges.Remove and lower to a compliant reach range. Where a forward reach is unobstructed, the high forward reach shall be 48" (1220 mm) maximum and the low forward reach shall be 15" (380 mm) minimum above the finish floor or ground. the element for a distance not less than the required reach depth over the obstruction. The high forward reach shall be 48" (1220 mm) maximum where the reach depth is 20" (510 mm) maximum. Where the reach depth exceeds 20 " (510 mm), the high forward reach shall be 44" (1120 mm) maximum and the reach depth shall be 25" (635 mm) maximum. Where a clear floor or ground space allows a parallel approach to an element and the side reach is unobstructed, the high side reach shall be 48" (1220 mm) maximum and the low side reach shall be 15" (380 mm) minimum above the finish floor or ground. EXCEPTIONS: 1. An obstruction shall be permitted between the clear floor or ground space and the element where the depth of the obstruction is 10" (255 mm) maximum. Where a clear floor or ground space allows a parallel approach to an element and the high side reach is over an obstruction, the height of the obstruction shall be 34" (865 mm) maximum and the depth of the obstruction shall be 24" (610 mm) maximum. The high side reach shall be 48" (1220 mm) maximum for a reach depth of 10" (255 mm) maximum. Where the reach depth exceeds 10" (255 mm), the high side reach shall be 46" (1170 mm) maximum for a reach depth of 24" (610 mm) maximum. | Common Area | 606.1; 309.3 | 0
ADAAG | 1532 | Golf Facilities | Bathrooms/Bathing Rooms/Shower Rooms-Controls and dispensers | Controls on dispensers are not compliant | Provide compliant controls and operating mechanisms.. Operable parts shall be operable with one hand and shall not require tight grasping, pinching, or twisting of the wrist. The force required to activate operable parts shall be 5 pounds (22.2 N) maximum. | Common Area | 606.1; 309.4 | 0
ADAAG | 1533 | Golf Facilities | Bathrooms/Bathing Rooms/Shower Rooms-Bath tubs | Required floor space is not provided | Reconfigure so that compliant clear floor space is provided in front of bath tubs. Clearance in front of bathtubs shall extend the length of the bathtub and shall be 30" (760 mm) wide minimum. A compliant lavatory shall be permitted at the control end of the clearance. | Common Area | 607.2 | 0
ADAAG | 1534 | Golf Facilities | Bathrooms/Bathing Rooms/Shower Rooms-Bath tubs | A seat is not provided | Provide a compliant seat. A permanent seat at the head end of the bathtub or a removable in-tub seat shall be provided. The top of bathtub seats shall be 17" (430 mm) minimum and 19" (485 mm) maximum above the bathroom finish floor. The depth of a removable in-tub seat shall be 15" (380 mm) minimum and 16" (405 mm) maximum. The seat shall be capable of secure placement. Permanent seats at the head end of the bathtub shall be 15" (380 mm) deep minimum and shall extend from the back wall to or beyond the outer edge of the bathtub. | Common Area | 610.2 | 0
ADAAG | 1535 | Golf Facilities | Bathrooms/Bathing Rooms/Shower Rooms-Bath tubs | Grab bars are not provided | Install compliant grab bars. Grab bars for bathtubs shall be provided. EXCEPTIONS: 1. Grab bars shall not be required to be installed in a bathtub located in a bathing facility for a single occupant accessed only through a private office and not for common use or public use provided that reinforcement has been installed in walls and located so as to permit the compliant installation of grab bars. 2. In residential dwelling units, grab bars shall not be required to be installed in bathtubs located in bathing facilities provided that reinforcement has been installed in walls and located so as to permit the compliant installation of grab bars. For bathtubs with permanent seats, Two grab bars shall be installed on the back wall, one shall be installed in a horizontal position, 33" (840 mm) minimum and 36" (915 mm) maximum above the finish floor measured to the top of the gripping surface, except that at water closets for children's use, grab bars shall be installed in a horizontal position 18" (455 mm) minimum and 27" (685 mm) maximum above the finish floor measured to the top of the gripping surface. The height of the lower grab bar on the back wall of a bathtub shall comply and the other located 8" (205 mm) minimum and 10" (255 mm) maximum above the rim of the bathtub. Each grab bar shall be installed 15" (380 mm) maximum from the head end wall and 12"(305 mm) maximum from the control end wall. A grab bar 24" (610 mm) long minimum shall be installed on the control end wall at the front edge of the bathtub. For bathtubs without permanent seats, two grab bars shall be installed on the back wall, one shall be installed in a horizontal position, 33" (840 mm) minimum and 36" (915 mm) maximum above the finish floor measured to the top of the gripping surface, except that at water closets for children's use, grab bars shall be installed in a horizontal position 18" (455 mm) minimum and 27" (685 mm) maximum above the finish floor measured to the top of the gripping surface. The height of the lower grab bar on the back wall of a bathtub shall comply and other located 8" (205 mm) minimum and 10" (255 mm) maximum above the rim of the bathtub. Each grab bar shall be 24" (610 mm) long minimum and shall be installed 24" (610 mm) maximum from the head end wall and 12' (305 mm) maximum from the control end wall. A grab bar 24" (610 mm) long minimum shall be installed on the control end wall at the front edge of the bathtub. A grab bar 12" (305 mm) long minimum shall be installed on the head end wall at the front edge of the bathtub. | Common Area | 607.4; 609 | 0
ADAAG | 1536 | Golf Facilities | Bathrooms/Bathing Rooms/Shower Rooms-Bath tubs | Grab bars are not compliant | Remove and replace with compliant grab bars. Install compliant grab bars. Grab bars for bathtubs shall be provided. EXCEPTIONS: 1. Grab bars shall not be required to be installed in a bathtub located in a bathing facility for a single occupant accessed only through a private office and not for common use or public use provided that reinforcement has been installed in walls and located so as to permit the compliant installation of grab bars. 2. In residential dwelling units, grab bars shall not be required to be installed in bathtubs located in bathing facilities provided that reinforcement has been installed in walls and located so as to permit the compliant installation of grab bars. For bathtubs with permanent seats, Two grab bars shall be installed on the back wall, one shall be installed in a horizontal position, 33" (840 mm) minimum and 36" (915 mm) maximum above the finish floor measured to the top of the gripping surface, except that at water closets for children's use, grab bars shall be installed in a horizontal position 18" (455 mm) minimum and 27" (685 mm) maximum above the finish floor measured to the top of the gripping surface. The height of the lower grab bar on the back wall of a bathtub shall comply and the other located 8" (205 mm) minimum and 10" (255 mm) maximum above the rim of the bathtub. Each grab bar shall be installed 15" (380 mm) maximum from the head end wall and 12"(305 mm) maximum from the control end wall. A grab bar 24" (610 mm) long minimum shall be installed on the control end wall at the front edge of the bathtub. For bathtubs without permanent seats, two grab bars shall be installed on the back wall, one shall be installed in a horizontal position, 33" (840 mm) minimum and 36" (915 mm) maximum above the finish floor measured to the top of the gripping surface, except that at water closets for children's use, grab bars shall be installed in a horizontal position 18" (455 mm) minimum and 27" (685 mm) maximum above the finish floor measured to the top of the gripping surface. The height of the lower grab bar on the back wall of a bathtub shall comply and other located 8" (205 mm) minimum and 10" (255 mm) maximum above the rim of the bathtub. Each grab bar shall be 24" (610 mm) long minimum and shall be installed 24" (610 mm) maximum from the head end wall and 12' (305 mm) maximum from the control end wall. A grab bar 24" (610 mm) long minimum shall be installed on the control end wall at the front edge of the bathtub. A grab bar 12" (305 mm) long minimum shall be installed on the head end wall at the front edge of the bathtub. | Common Area | 607.4; 609 | 0
ADAAG | 1537 | Golf Facilities | Bathrooms/Bathing Rooms/Shower Rooms-Bath tubs | Faucets are not compliant | Provide complaint controls and/or faucets. Faucets and other controls shall be located in compliant locations, all controls, faucets, and the shower unit shall be mounted on the side wall opposite the seat. Controls, other than drain stoppers, shall be located on an end wall. Controls shall be between the bathtub rim and grab bar, and between the open side of the bathtub and the centerline of the width of the bathtub. Controls operable parts shall be operable with one hand and shall not require tight grasping, pinching, or twisting of the wrist. The force required to activate operable parts shall be 5 pounds (22.2 N) maximum. | Common Area | 607.5; 309.4 | 0
ADAAG | 1538 | Golf Facilities | Bathrooms/Bathing Rooms/Shower Rooms-Bath tubs | The spray unit does not have a minimum 59" long hose | Replace with a compliant spray. A shower spray unit with a hose 59" (1500 mm) long minimum that can be used both as a fixed-position shower head and as a hand-held shower shall be provided. The shower spray unit shall have an on/off control with a non-positive shut-off. If an adjustable-height shower head on a vertical bar is used, the bar shall be installed so as not to obstruct the use of grab bars. Bathtub shower spray units shall deliver water that is 120°F (49°C) maximum. | Common Area | 607.6 | 0
ADAAG | 1539 | Golf Facilities | Bathrooms/Bathing Rooms/Shower Rooms-Bath tubs | The enclosure obstructs transfer and/or has a track | Replace the enclosure with a compliant system. Enclosures for bathtubs shall not obstruct controls, faucets, shower and spray units or obstruct transfer from wheelchairs onto bathtub seats or into bathtubs. Enclosures on bathtubs shall not have tracks installed on the rim of the open face of the bathtub. | Common Area | 607.7 | 0
ADAAG | 1540 | Golf Facilities | Bathrooms/Bathing Rooms/Shower Rooms-Transfer shower stall | The transfer shower is not exactly 36" x 36" | Reconfigure so shower is exactly 36" x 36". Transfer type shower compartments shall be 36" (915 mm) by 36" (915 mm) clear inside dimensions measured at the center points of opposing sides and shall have a 36" (915 mm) wide minimum entry on the face of the shower compartment. Clearance of 36" (915 mm) wide minimum by 48" (1220 mm) long minimum measured from the control wall shall be provided. | Common Area | 608.2.1 | 0
ADAAG | 1541 | Golf Facilities | Bathrooms/Bathing Rooms/Shower Rooms-Transfer shower stall | The required clearance is not provided | Reconfigure so shower has required clear floor space. Transfer type shower compartments shall be 36" (915 mm) by 36" (915 mm) clear inside dimensions measured at the center points of opposing sides and shall have a 36" (915 mm) wide minimum entry on the face of the shower compartment. Clearance of 36" (915 mm) wide minimum by 48" (1220 mm) long minimum measured from the control wall shall be provided. | Common Area | 608.2.1 | 0
ADAAG | 1542 | Golf Facilities | Bathrooms/Bathing Rooms/Shower Rooms-Transfer shower stall | A seat is not provided | Provide a compliant seat. In transfer-type showers, the seat shall extend from the back wall to a point within 3" (75 mm) of the compartment entry. The top of the seat shall be 17" (430 mm) minimum and 19" (485 mm) maximum above the bathroom finish floor. | Common Area | 610.3 | 0
ADAAG | 1543 | Golf Facilities | Bathrooms/Bathing Rooms/Shower Rooms-Transfer shower stall | Grab bars are not compliant | Remove and install compliant grab bars. Grab bars shall be provided. Where multiple grab bars are used, required horizontal grab bars shall be installed at the same height above the finish floor. EXCEPTIONS: 1. Grab bars shall not be required to be installed in a shower located in a bathing facility for a single occupant accessed only through a private office, and not for common use or public use provided that reinforcement has been installed in walls and located so as to permit the compliant installation of grab bars. 2. In residential dwelling units, grab bars shall not be required to be installed in showers located in bathing facilities provided that reinforcement has been installed in walls and located so as to permit the compliant installation of grab bars. In transfer type compartments, grab bars shall be provided across the control wall and back wall to a point 18" (455 mm) from the control wall. Grab bars shall have a compliant cross section. Grab bars with circular cross sections shall have an outside diameter of 1 1/4"s (32 mm) minimum and 2" (51 mm) maximum. Grab bars with non-circular cross sections shall have a cross-section dimension of 2" (51 mm) maximum and a perimeter dimension of 4" (100 mm) minimum and 4.8" (120 mm) maximum. The space between the wall and the grab bar shall be 1 1/2" (38 mm). The space between the grab bar and projecting objects below and at the ends shall be 1 1/2 " (38 mm) minimum. The space between the grab bar and projecting objects above shall be 12" (305 mm) minimum. EXCEPTION: The space between the grab bars and shower controls, shower fittings, and other grab bars above shall be permitted to be 1 1/2" (38 mm) minimum. Grab bars shall be installed in a horizontal position, 33" (840 mm) minimum and 36" (915 mm) maximum above the finish floor measured to the top of the gripping surface, except that at water closets for children's use, grab bars shall be installed in a horizontal position 18" (455 mm) minimum and 27" (685 mm) maximum above the finish floor measured to the top of the gripping surface. Grab bars and any wall or other surfaces adjacent to grab bars shall be free of sharp or abrasive elements and shall have rounded edges. Grab bars shall not rotate within their fittings. Grab bars shall be installed in any manner that provides a gripping surface at the specified locations and that does not obstruct the required clear floor space. Allowable stresses shall not be exceeded for materials used when a vertical or horizontal force of 250 pounds (1112 N) is applied at any point on the grab bar, fastener, mounting device, or supporting structure. | Common Area | 608.3; 608.3.2; 609 | 0
ADAAG | 1544 | Golf Facilities | Bathrooms/Bathing Rooms/Shower Rooms-Transfer shower stall | Grab bars are not provided | Install compliant grab bars. Grab bars shall be provided. Where multiple grab bars are used, required horizontal grab bars shall be installed at the same height above the finish floor. EXCEPTIONS: 1. Grab bars shall not be required to be installed in a shower located in a bathing facility for a single occupant accessed only through a private office, and not for common use or public use provided that reinforcement has been installed in walls and located so as to permit the compliant installation of grab bars. 2. In residential dwelling units, grab bars shall not be required to be installed in showers located in bathing facilities provided that reinforcement has been installed in walls and located so as to permit the compliant installation of grab bars. In transfer type compartments, grab bars shall be provided across the control wall and back wall to a point 18" (455 mm) from the control wall. Grab bars shall have a compliant cross section. Grab bars with circular cross sections shall have an outside diameter of 1 1/4"s (32 mm) minimum and 2" (51 mm) maximum. Grab bars with non-circular cross sections shall have a cross-section dimension of 2" (51 mm) maximum and a perimeter dimension of 4" (100 mm) minimum and 4.8" (120 mm) maximum. The space between the wall and the grab bar shall be 1 1/2" (38 mm). The space between the grab bar and projecting objects below and at the ends shall be 1 1/2 " (38 mm) minimum. The space between the grab bar and projecting objects above shall be 12" (305 mm) minimum. EXCEPTION: The space between the grab bars and shower controls, shower fittings, and other grab bars above shall be permitted to be 1 1/2" (38 mm) minimum. Grab bars shall be installed in a horizontal position, 33" (840 mm) minimum and 36" (915 mm) maximum above the finish floor measured to the top of the gripping surface, except that at water closets for children's use, grab bars shall be installed in a horizontal position 18" (455 mm) minimum and 27" (685 mm) maximum above the finish floor measured to the top of the gripping surface. Grab bars and any wall or other surfaces adjacent to grab bars shall be free of sharp or abrasive elements and shall have rounded edges. Grab bars shall not rotate within their fittings. Grab bars shall be installed in any manner that provides a gripping surface at the specified locations and that does not obstruct the required clear floor space. Allowable stresses shall not be exceeded for materials used when a vertical or horizontal force of 250 pounds (1112 N) is applied at any point on the grab bar, fastener, mounting device, or supporting structure. | Common Area | 608.3; 608.3.2; 609 | 0
ADAAG | 1545 | Golf Facilities | Bathrooms/Bathing Rooms/Shower Rooms-Transfer shower stall | The faucet is mounted in the center of the unit | Relocate control or faucet. In transfer type compartments, grab bars shall be provided across the control wall and back wall to a point 18" (455 mm) from the control wall. In transfer type shower compartments, the controls, faucets, and shower spray unit shall be installed on the side wall opposite the seat 38"s (965 mm) minimum and 48" (1220 mm) maximum above the shower floor and shall be located on the control wall 15" (380 mm) maximum from the centerline of the seat toward the shower opening. | Common Area | 608.3.1; 608.5.1 | 0
ADAAG | 1546 | Golf Facilities | Bathrooms/Bathing Rooms/Shower Rooms-Transfer shower stall | The spray unit does not have a minimum 59" long hose | Remove and replace with a compliant shower spray. A shower spray unit with a hose 59" (1500 mm) long minimum that can be used both as a fixed-position shower head and as a hand-held shower shall be provided. The shower spray unit shall have an on/off control with a non-positive shut-off. If an adjustable-height shower head on a vertical bar is used, the bar shall be installed so as not to obstruct the use of grab bars. Shower spray units shall deliver water that is 120°F (49°C) maximum. EXCEPTION: A fixed shower head located at 48" (1220 mm) maximum above the shower finish floor shall be permitted instead of a hand-held spray unit in facilities that are not medical care facilities, long-term care facilities, transient lodging guest rooms, or residential dwelling units. | Common Area | 608.6 | 0
ADAAG | 1547 | Golf Facilities | Bathrooms/Bathing Rooms/Shower Rooms-Transfer shower stall | The curb is more than ½" | Remove and replace (if needed) with a curb that is less than ½" high that is beveled. In transfer type shower compartments, thresholds 1/2" (13 mm) high maximum shall be beveled, rounded, or vertical. | Common Area | 608.7 | 0
ADAAG | 1548 | Golf Facilities | Bathrooms/Bathing Rooms/Shower Rooms-Transfer shower stall | The enclosure obstructs transfer | Remove and replace (if needed) with a compliant enclosure. Enclosures for shower compartments shall not obstruct controls, faucets, and shower spray units or obstruct transfer from wheelchairs onto shower seats. | Common Area | 608.8 | 0
ADAAG | 1549 | Golf Facilities | Bathrooms/Bathing Rooms/Shower Rooms-Standard roll-in shower stall | The shower is not 30" x 60" | Reconfigure so that shower is 30" x 60". Standard roll-in type shower compartments shall be 30" (760 mm) wide minimum by 60" (1525 mm) deep minimum clear inside dimensions measured at center points of opposing sides and shall have a 60" (1525 mm) wide minimum entry on the face of the shower compartment. | Common Area | 608.2.2 | 0
ADAAG | 1550 | Golf Facilities | Bathrooms/Bathing Rooms/Shower Rooms-Standard roll-in shower stall | The required clearance is not provided | Reconfigure so shower has required clear floor space. A 30" (760 mm) wide minimum by 60" (1525 mm) long minimum clearance shall be provided adjacent to the open face of the shower compartment. EXCEPTION: A compliant lavatory shall be permitted on one 30" (760 mm) wide minimum side of the clearance provided that it is not on the side of the clearance adjacent to the controls or, where provided, not on the side of the clearance adjacent to the shower seat. | Common Area | 608.2.2.1 | 0
ADAAG | 1551 | Golf Facilities | Bathrooms/Bathing Rooms/Shower Rooms-Standard roll-in shower stall | A seat is not provided | Not required. Where a seat is provided in a standard roll-in shower compartment, it shall be a folding type, shall be installed on the side wall adjacent to the controls, and shall extend from the back wall to a point within 3" (75 mm) of the compartment entry A folding seat shall be provided in roll-in type showers required in transient lodging guest rooms with mobility features. The top of the seat shall be 17" (430 mm) minimum and 19" (485 mm) maximum above the bathroom finish floor. The rear edge of a rectangular seat shall be 2 1/2" (64 mm) maximum and the front edge 15" (380 mm) minimum and 16" (405 mm) maximum from the seat wall. The side edge of the seat shall be 1 1/2" (38 mm) maximum from the adjacent wall. The rear edge of an L-shaped seat shall be 2 1/2" (64 mm) maximum and the front edge 15" (380 mm) minimum and 16" (405 mm) maximum from the seat wall. The rear edge of the "L" portion of the seat shall be 1 1/2" (38 mm) maximum from the wall and the front edge shall be 14" (355 mm) minimum and 15" (380 mm) maximum from the wall. The end of the "L" shall be 22" (560 mm) minimum and 23" maximum (585 mm) from the main seat wall. | Common Area | 608.4; 610.3; 610.3.1; 610.3.2 | 0
ADAAG | 1552 | Golf Facilities | Bathrooms/Bathing Rooms/Shower Rooms-Standard roll-in shower stall | Grab bars are not compliant | Remove and install complaint grab bars. Where multiple grab bars are used, required horizontal grab bars shall be installed at the same height above the finish floor. EXCEPTIONS: 1. Grab bars shall not be required to be installed in a shower located in a bathing facility for a single occupant accessed only through a private office, and not for common use or public use provided that reinforcement has been installed in walls and located so as to permit the compliant installation of grab bars. 2. In residential dwelling units, grab bars shall not be required to be installed in showers located in bathing facilities provided that reinforcement has been installed in walls and located so as to permit the compliant installation of grab bars. Where a seat is provided in standard roll-in type shower compartments, grab bars shall be provided on the back wall and the side wall opposite the seat. Grab bars shall not be provided above the seat. Where a seat is not provided in standard roll-in type shower compartments, grab bars shall be provided on three walls. Grab bars shall be installed 6" (150 mm) maximum from adjacent walls. Grab bars shall have a compliant cross section. Grab bars with circular cross sections shall have an outside diameter of 1 1/4"s (32 mm) minimum and 2" (51 mm) maximum. Grab bars with non-circular cross sections shall have a cross-section dimension of 2" (51 mm) maximum and a perimeter dimension of 4" (100 mm) minimum and 4.8" (120 mm) maximum. The space between the wall and the grab bar shall be 1 1/2" (38 mm). The space between the grab bar and projecting objects below and at the ends shall be 1 1/2 " (38 mm) minimum. The space between the grab bar and projecting objects above shall be 12" (305 mm) minimum. EXCEPTION: The space between the grab bars and shower controls, shower fittings, and other grab bars above shall be permitted to be 1 1/2" (38 mm) minimum. Grab bars shall be installed in a horizontal position, 33" (840 mm) minimum and 36" (915 mm) maximum above the finish floor measured to the top of the gripping surface, except that at water closets for children's use, grab bars shall be installed in a horizontal position 18" (455 mm) minimum and 27" (685 mm) maximum above the finish floor measured to the top of the gripping surface. Grab bars and any wall or other surfaces adjacent to grab bars shall be free of sharp or abrasive elements and shall have rounded edges. Grab bars shall not rotate within their fittings. Grab bars shall be installed in any manner that provides a gripping surface at the specified locations and that does not obstruct the required clear floor space. Allowable stresses shall not be exceeded for materials used when a vertical or horizontal force of 250 pounds (1112 N) is applied at any point on the grab bar, fastener, mounting device, or supporting structure. | Common Area | 608.3; 608.3.2; 609 | 0
ADAAG | 1553 | Golf Facilities | Bathrooms/Bathing Rooms/Shower Rooms-Standard roll-in shower stall | Grab bars are not provided | Install complaint grab bars. Where multiple grab bars are used, required horizontal grab bars shall be installed at the same height above the finish floor. EXCEPTIONS: 1. Grab bars shall not be required to be installed in a shower located in a bathing facility for a single occupant accessed only through a private office, and not for common use or public use provided that reinforcement has been installed in walls and located so as to permit the compliant installation of grab bars. 2. In residential dwelling units, grab bars shall not be required to be installed in showers located in bathing facilities provided that reinforcement has been installed in walls and located so as to permit the compliant installation of grab bars. Where a seat is provided in standard roll-in type shower compartments, grab bars shall be provided on the back wall and the side wall opposite the seat. Grab bars shall not be provided above the seat. Where a seat is not provided in standard roll-in type shower compartments, grab bars shall be provided on three walls. Grab bars shall be installed 6" (150 mm) maximum from adjacent walls. Grab bars shall have a compliant cross section. Grab bars with circular cross sections shall have an outside diameter of 1 1/4"s (32 mm) minimum and 2" (51 mm) maximum. Grab bars with non-circular cross sections shall have a cross-section dimension of 2" (51 mm) maximum and a perimeter dimension of 4" (100 mm) minimum and 4.8" (120 mm) maximum. The space between the wall and the grab bar shall be 1 1/2" (38 mm). The space between the grab bar and projecting objects below and at the ends shall be 1 1/2 " (38 mm) minimum. The space between the grab bar and projecting objects above shall be 12" (305 mm) minimum. EXCEPTION: The space between the grab bars and shower controls, shower fittings, and other grab bars above shall be permitted to be 1 1/2" (38 mm) minimum. Grab bars shall be installed in a horizontal position, 33" (840 mm) minimum and 36" (915 mm) maximum above the finish floor measured to the top of the gripping surface, except that at water closets for children's use, grab bars shall be installed in a horizontal position 18" (455 mm) minimum and 27" (685 mm) maximum above the finish floor measured to the top of the gripping surface. Grab bars and any wall or other surfaces adjacent to grab bars shall be free of sharp or abrasive elements and shall have rounded edges. Grab bars shall not rotate within their fittings. Grab bars shall be installed in any manner that provides a gripping surface at the specified locations and that does not obstruct the required clear floor space. Allowable stresses shall not be exceeded for materials used when a vertical or horizontal force of 250 pounds (1112 N) is applied at any point on the grab bar, fastener, mounting device, or supporting structure. | Common Area | 608.3; 608.3.2; 609 | 0
ADAAG | 1554 | Golf Facilities | Bathrooms/Bathing Rooms/Shower Rooms-Standard roll-in shower stall | The faucet is mounted in the center of the unit | In standard roll-in type shower compartments, the controls, faucets, and shower spray unit shall be located above the grab bar, but no higher than 48" (1220 mm) above the shower floor. Where a seat is provided, the controls, faucets, and shower spray unit shall be installed on the back wall adjacent to the seat wall and shall be located 27" (685 mm) maximum from the seat wall. | Common Area | 608.5.2; | 0
ADAAG | 1555 | Golf Facilities | Bathrooms/Bathing Rooms/Shower Rooms-Standard roll-in shower stall | The spray unit does not have a minimum 59" long hose | Remove and replace with a compliant shower spray. A shower spray unit with a hose 59" (1500 mm) long minimum that can be used both as a fixed-position shower head and as a hand-held shower shall be provided. The shower spray unit shall have an on/off control with a non-positive shut-off. If an adjustable-height shower head on a vertical bar is used, the bar shall be installed so as not to obstruct the use of grab bars. Shower spray units shall deliver water that is 120°F (49°C) maximum. EXCEPTION: A fixed shower head located at 48" (1220 mm) maximum above the shower finish floor shall be permitted instead of a hand-held spray unit in facilities that are not medical care facilities, long-term care facilities, transient lodging guest rooms, or residential dwelling units. | Common Area | 608.6 | 0
ADAAG | 1556 | Golf Facilities | Bathrooms/Bathing Rooms/Shower Rooms-Standard roll-in shower stall | The curb is more than ½" | Remove and replace (if needed) with a curb that is less than ½" high. Thresholds in roll-in type shower compartments shall be 1/2" (13 mm) high maximum. | Common Area | 608.7 | 0
ADAAG | 1557 | Golf Facilities | Bathrooms/Bathing Rooms/Shower Rooms-Standard roll-in shower stall | The enclosure obstructs transfer | Remove and replace (if needed) with a compliant enclosure. Enclosures for shower compartments shall not obstruct controls, faucets, and shower spray units or obstruct transfer from wheelchairs onto shower seats. | Common Area | 608.8 | 0
ADAAG | 1558 | Golf Facilities | Restroom-Unisex-Location | The ADA Unisex restroom is not located on an accessible route | Relocate so that Unisex restroom is located on an accessible route. Toilet rooms shall be located on an accessible route. Accessible routes shall consist of one or more of the following components: walking surfaces with a running slope not steeper than 1:20, doorways, ramps, curb ramps excluding the flared sides, elevators, and platform lifts. All components of an accessible route shall comply. | Common Area | 402.2 | 0
ADAAG | 1559 | Golf Facilities | Restroom-Unisex-Signage | The provided signage does not have character contrast | Remove and replace signage with compliant signage. Characters and their background shall have a non-glare finish. Characters shall contrast with their background with either light characters on a dark background or dark characters on a light background. | Common Area | 703.5.1 | 0
ADAAG | 1560 | Golf Facilities | Restroom-Unisex-Signage | The provided signage does not have color contrast | Remove and replace signage with compliant signage. Characters and their background shall have a non-glare finish. Characters shall contrast with their background with either light characters on a dark background or dark characters on a light background. | Common Area | 703.5.1 | 0
ADAAG | 1561 | Golf Facilities | Restroom-Unisex-Signage | The provided signage does not have raised or indented characters or symbols | Remove and replace signage with compliant signage. Raised characters shall be complaint and shall be duplicated in Braille. Raised characters shall be as follows: Depth. Raised characters shall be 1/32" (0.8 mm) minimum above their background. Case. Characters shall be uppercase. Style. Characters shall be sans serif. Characters shall not be italic, oblique, script, highly decorative, or of other unusual forms. Character Proportions. Characters shall be selected from fonts where the width of the uppercase letter "O" is 55 % minimum and 110 % maximum of the height of the uppercase letter "I". Character Height. Character height measured vertically from the baseline of the character shall be 5/8 " (16 mm) minimum and 2 " (51 mm) maximum based on the height of the uppercase letter "I". EXCEPTION: Where separate raised and visual characters with the same information are provided, raised character height shall be permitted to be 1/2" (13 mm) minimum. | Common Area | 703.2 | 0
ADAAG | 1562 | Golf Facilities | Restroom-Unisex-Signage | The provided signage does not have the Symbol of Accessibility | Remove and replace signage with compliant signage. The International Symbol of Accessibility shall be compliant. | Common Area | 703.7 | 0
ADAAG | 1563 | Golf Facilities | Restroom-Unisex-Signage | The provided signage is not mounted properly | Remove and remount signage alongside the latch side of the door mounted at compliant height. Tactile characters on signs shall be located 48" (1220 mm) minimum above the finish floor or ground surface, measured from the baseline of the lowest tactile character and 60" (1525 mm) maximum above the finish floor or ground surface, measured from the baseline of the highest tactile character. EXCEPTION: Tactile characters for elevator car controls shall not be required to comply. | Common Area | 703.4 | 0
ADAAG | 1564 | Golf Facilities | Restroom-Unisex-Door | The door has less than 32" clear width | Remove and replace with a door that has a minimum clear opening of 32"; measured with the door open at 90 °, measured from the face of the door to the stop. Door openings shall provide a clear width of 32" (815 mm) minimum. Clear openings of doorways with swinging doors shall be measured between the face of the door and the stop, with the door open 90 degrees. Openings more than 24" (610 mm) deep shall provide a clear opening of 36" (915 mm) minimum. There shall be no projections into the required clear opening width lower than 34" (865 mm) above the finish floor or ground. Projections into the clear opening width between 34" (865 mm) and 80" (2030 mm) above the finish floor or ground shall not exceed 4" (100 mm). EXCEPTIONS: 1. In alterations, a projection of 5/8" (16 mm) maximum into the required clear width shall be permitted for the latch side stop. 2. Door closers and door stops shall be permitted to be 78" (1980 mm) minimum above the finish floor or ground. | Common Area | 404.2.3 | 0
ADAAG | 1565 | Golf Facilities | Doors | The accessible door does not have the required PULL SIDE maneuvering clearances. | Compliant level and clear maneuvering clearances should be installed at accessible doors. Minimum maneuvering clearances at doors and gates shall be compliant. Maneuvering clearances shall extend the full width of the doorway and the required latch side or hinge side clearance. EXCEPTION: Entry doors to hospital patient rooms shall not be required to provide the clearance beyond the latch side of the door. Provide pull side clearances as follows: Approach Direction Perpendicular to Doorway Parallel to Doorway (beyond latch side unless noted) From front 60” (1525 mm) 18” (455 mm) From hinge side 60” (1525 mm) 36” (915 mm) From hinge side 54” (1370 mm) 42” (1065 mm) From latch side 48” (1220 mm) Add 6” (150 mm) if closer provided. 24” (610 mm) | Common Area | 404.2.4.1; Table 404.2.4.1 | 0
ADAAG | 1566 | Golf Facilities | Doors | The accessible door does not have the required PUSH SIDE maneuvering clearances. | Compliant level and clear maneuvering clearances should be installed at accessible doors. Minimum maneuvering clearances at doors and gates shall be compliant. Maneuvering clearances shall extend the full width of the doorway and the required latch side or hinge side clearance. EXCEPTION: Entry doors to hospital patient rooms shall not be required to provide the clearance beyond the latch side of the door. Provide pull side clearances as follows: Approach Direction Perpendicular to Doorway Parallel to Doorway (beyond latch side unless noted) From front 48 " (1220 mm) 0” (0 mm) Add 12" (305 mm) if closer and latch provided. From hinge side 42 " (1065 mm) Add 6" (150 mm) if closer and latch provided. 22 " (560 mm) Beyond hinge side. From hinge side 42 " (1065 mm) Add 6" (150 mm) if closer provided. 24 " (610 mm) From latch side 48” (1220 mm) Add 6” (150 mm) if closer provided. 24” (610 mm) | Common Area | 404.2.4.1; Table 404.2.4.1 | 0
ADAAG | 1567 | Golf Facilities | Restroom-Unisex-Door | The threshold at the accessible door is greater than ½" in height | Remove and replace with a threshold that is ½" or less in height. Thresholds, if provided at doorways, shall be 1/2" (13 mm) high maximum. Raised thresholds and changes in level at doorways shall be compliant. EXCEPTION: Existing or altered thresholds 3/4" (19 mm) high maximum that have a beveled edge on each side with a slope not steeper than 1:2 shall not be required to comply. | Common Area | 404.2.5 | 0
ADAAG | 1568 | Golf Facilities | Restroom-Unisex-Door | The threshold at the accessible door is raised; however the ends are not beveled | Remove and replace with a threshold that is ½" or less in height; or beveled with a slope no greater than 1:2.Thresholds, if provided at doorways, shall be 1/2" (13 mm) high maximum. Raised thresholds and changes in level at doorways shall be compliant. EXCEPTION: Existing or altered thresholds 3/4" (19 mm) high maximum that have a beveled edge on each side with a slope not steeper than 1:2 shall not be required to comply. | Common Area | 404.2.5 | 0
ADAAG | 1569 | Golf Facilities | Restroom-Unisex-Door | The hardware at the accessible door requires tight grasping, pinching or twisting of the wrist to operate | Remove hardware and replace with hardware that has a shape that is easy to grasp such as lever, push-type or U-shaped handles. Handles, pulls, latches, locks, and other operable parts on doors and gates shall be compliant. Operable parts of such hardware shall be 34" (865 mm) minimum and 48" (1220 mm) maximum above the finish floor or ground. Where sliding doors are in the fully open position, operating hardware shall be exposed and usable from both sides. EXCEPTIONS: 1. Existing locks shall be permitted in any location at existing glazed doors without stiles, existing overhead rolling doors or grilles, and similar existing doors or grilles that are designed with locks that are activated only at the top or bottom rail. 2. Access gates in barrier walls and fences protecting pools, spas, and hot tubs shall be permitted to have operable parts of the release of latch on self-latching devices at 54" (1370 mm) maximum above the finish floor or ground provided the self-latching devices are not also self-locking devices and operated by means of a key, electronic opener, or integral combination lock. | Common Area | 404.2.7 | 0
ADAAG | 1570 | Golf Facilities | Restroom-Unisex-Door | The accessible door has a sweep period of less than 3 seconds from a 70° open position | Adjust closer "OR" Remove an replace closure to ensure that the door has a closure time of at least 3 seconds within 3" of the latch. Door closers and gate closers shall be adjusted so that from an open position of 90 degrees, the time required to move the door to a position of 12 degrees from the latch is 5 seconds minimum. | Common Area | 404.2.8 | 0
ADAAG | 1571 | Golf Facilities | Restroom-Unisex-Door | The opening force of the door is more than 5#s. | Adjust "OR" Replace with an opener that requires no more 5#s of force to stop the door motion. The maximum force for pushing or pulling open a door shall be for interior hinged doors: 5 lbf (22.2N). Fire doors shall have a minimum opening force allowable by the appropriate administrative authority. The force for pushing or pulling open a door or gate other than fire doors shall be as follows: 1. Interior hinged doors and gates: 5 pounds (22.2 N) maximum. 2. Sliding or folding doors: 5 pounds (22.2 N) maximum. These forces do not apply to the force required to retract latch bolts or disengage other devices that hold the door or gate in a closed position. | Common Area | 404.2.9 | 0
ADAAG | 1572 | Golf Facilities | Restroom-Unisex-Door | The door swings into the required clear space for a fixture. | Replace with out swing door. Doors shall not swing into the clear floor space or clearance required for any fixture. Doors shall be permitted to swing into the required turning space. EXCEPTIONS: 1. Doors to a toilet room or bathing room for a single occupant accessed only through a private office and not for common use or public use shall be permitted to swing into the clear floor space or clearance provided the swing of the door can be reversed. 2. Where the toilet room or bathing room is for individual use and a clear floor space is provided within the room beyond the arc of the door swing, doors shall be permitted to swing into the clear floor space or clearance required for any fixture. | Common Area | 603.2.3 | 0
ADAAG | 1573 | Golf Facilities | Restroom-Unisex-Floor Space | The required clear floor space is not provided | An compliant unobstructed turning space shall be provided within an accessible toilet room. The clear floor space at fixtures and controls, the accessible route, and the turning space may overlap. | Common Area |  | 0
ADAAG | 1574 | Golf Facilities | Restroom-Unisex-Water Closet | The water closet does not have the required clear floor space | Ensure that the water closet has a clear floor space. The water closet shall be positioned with a wall or partition to the rear and to one side. The centerline of the water closet shall be 16" (405 mm) minimum to 18" (455 mm) maximum from the side wall or partition, except that the water closet shall be 17" (430 mm) minimum and 19" (485 mm) maximum from the side wall or partition in the ambulatory accessible toilet compartment. Water closets shall be arranged for a left-hand or right-hand approach. Clearance around a water closet shall be 60" (1525 mm) minimum measured perpendicular from the side wall and 56" (1420 mm) minimum measured perpendicular from the rear wall. The required clearance around the water closet shall be permitted to overlap the water closet, associated grab bars, dispensers, sanitary napkin disposal units, coat hooks, shelves, accessible routes, clear floor space and clearances required at other fixtures, and the turning space. No other fixtures or obstructions shall be located within the required water closet clearance. | Common Area | 604 | 0
ADAAG | 1575 | Golf Facilities | Restroom-Unisex-Water Closet | The height of the water closet is not between 17" to 19" | Remove and replace with a toilet "OR" install a lower profile toilet seat. The seat height of a water closet above the finish floor shall be 17 " (430 mm) minimum and 19" (485 mm) maximum measured to the top of the seat. Seats shall not be sprung to return to a lifted position. EXCEPTIONS: 1. A water closet in a toilet room for a single occupant accessed only through a private office and not for common use or public use shall not be required to comply. 2. In residential dwelling units, the height of water closets shall be permitted to be 15" (380 mm) minimum and 19" (485 mm) maximum above the finish floor measured to the top of the seat. | Common Area | 604.4 | 0
ADAAG | 1576 | Golf Facilities | Restroom-Unisex-Water Closet | The water closet does not have compliant grab bars | Install compliant grab bars at the water closet. Grab bars for water closets shall comply with 609. Grab bars shall be provided on the side wall closest to the water closet and on the rear wall. EXCEPTIONS: 1. Grab bars shall not be required to be installed in a toilet room for a single occupant accessed only through a private office and not for common use or public use provided that reinforcement has been installed in walls and located so as to permit the compliant installation of grab bars. In residential dwelling units, grab bars shall not be required to be installed in toilet or bathrooms provided that reinforcement has been installed in walls and located so as to permit the compliant installation of grab bars. The side wall grab bar shall be 42" (1065 mm) long minimum, located 12" (305 mm) maximum from the rear wall and extending 54" (1370 mm) minimum from the rear wall. 3. In detention or correction facilities, grab bars shall not be required to be installed in housing or holding cells that are specially designed without protrusions for purposes of suicide prevention. The rear wall grab bar shall be 36 " (915 mm) long minimum and extend from the centerline of the water closet 12 " (305 mm) minimum on one side and 24 " (610 mm) minimum on the other side. EXCEPTIONS: 1. The rear grab bar shall be permitted to be 24" (610 mm) long minimum, centered on the water closet, where wall space does not permit a length of 36 " (915 mm) minimum due to the location of a recessed fixture adjacent to the water closet. 2. Where an administrative authority requires flush controls for flush valves to be located in a position that conflicts with the location of the rear grab bar, then the rear grab bar shall be permitted to be split or shifted to the open side of the toilet area. | Common Area | 604.5 | 0
ADAAG | 1577 | Golf Facilities | Restroom-Unisex-Water Closet | The side grab bar at the water closet is not compliant | Remove and install a compliant side grab bar. The side wall grab bar shall be 42" (1065 mm) long minimum, located 12" (305 mm) maximum from the rear wall and extending 54" (1370 mm) minimum from the rear wall. | Common Area | 604.5.1 | 0
ADAAG | 1578 | Golf Facilities | Restroom-Unisex-Water Closet | The rear grab bar at the water closet is not compliant | Remove and install a compliant rear grab bar. The rear wall grab bar shall be 36" (915 mm) long minimum and extend from the centerline of the water closet 12 " (305 mm) minimum on one side and 24" (610 mm) minimum on the other side. EXCEPTIONS: 1. The rear grab bar shall be permitted to be 24" (610 mm) long minimum, centered on the water closet, where wall space does not permit a length of 36" (915 mm) minimum due to the location of a recessed fixture adjacent to the water closet. 2. Where an administrative authority requires flush controls for flush valves to be located in a position that conflicts with the location of the rear grab bar, then the rear grab bar shall be permitted to be split or shifted to the open side of the toilet area. | Common Area | 604.5.2 | 0
ADAAG | 1579 | Historic Structure | Interior accessible route | The historical building is not accessible | State Historic Preservation Officers are State appointed officials who carry out certain responsibilities under the National Historic Preservation Act. State Historic Preservation Officers consult with Federal and State agencies, local governments, and private entities on providing access and protecting significant elements of qualified historic buildings and facilities. There are exceptions for alterations to qualified historic buildings and facilities for accessible routes; entrances; and toilet facilities. When an entity believes that compliance with the requirements for any of these elements would threaten or destroy the historic significance of the building or facility, the entity should consult with the State Historic Preservation Officer. If the State Historic Preservation Officer agrees that compliance with the requirements for a specific element would threaten or destroy the historic significance of the building or facility, use of the exception is permitted. Public entities have an additional obligation to achieve program accessibility under the Department of Justice ADA regulations. See 28 CFR 35.150. These regulations require public entities that operate historic preservation programs to give priority to methods that provide physical access to individuals with disabilities. If alterations to a qualified historic building or facility to achieve program accessibility would threaten or destroy the historic significance of the building or facility, fundamentally alter the program, or result in undue financial or administrative burdens, the Department of Justice ADA regulations allow alternative methods to be used to achieve program accessibility. In the case of historic preservation programs, such as an historic house museum, alternative methods include using audio-visual materials to depict portions of the house that cannot otherwise be made accessible. In the case of other qualified historic properties, such as an historic government office building, alternative methods include relocating programs and services to accessible locations. The Department of Justice ADA regulations also allow public entities to use alternative methods when altering qualified historic buildings or facilities in the rare situations where the State Historic Preservation Officer determines that it is not feasible to provide physical access using the exceptions permitted without threatening or destroying the historic significance of the building or facility. See 28 CFR 35.151(d). The AccessAbility Office at the National Endowment for the Arts (NEA) provides a variety of resources for museum operators and historic properties including: the Design for Accessibility Guide and the Disability Symbols. Contact NEA about these and other resources at (202) 682-5532 or www.arts.gov. | Common Area | 202.5 | 0
ADAAG | 1580 | Historic Structure | Exterior accessible route | The exterior accessible route to the building is not compliant | At least one accessible route shall be provided within the site from accessible parking spaces and accessible passenger loading zones; public streets and sidewalks; and public transportation stops to the accessible building or facility entrance they serve. EXCEPTIONS: 1. Where exceptions for alterations to qualified historic buildings or facilities are permitted, no more than one accessible route from a site arrival point to an accessible entrance shall be required. | Common Area | 206.2.1 | 0
ADAAG | 1581 | Historic Structure | Interior accessible route | The interior of the historical building is not accessible | Alterations to a qualified historic building or facility shall comply. EXCEPTION: Where the State Historic Preservation Officer or Advisory Council on Historic Preservation determines that compliance with the requirements for accessible routes, entrances, or toilet facilities would threaten or destroy the historic significance of the building or facility, the exceptions for alterations to qualified historic buildings or facilities for that element shall be permitted to apply. Alterations to buildings or facilities that are eligible for listing in the National Register of Historic Places under the National Historic Preservation Act (16 U.S.C. 470 et seq.) or are designated as historic under State or local law, shall comply to the maximum extent feasible with this part. If it is determined that it is not feasible to provide physical access to an historic property that is a place of public accommodation in a manner that will not threaten or destroy the historic significance of the building or the facility, alternative methods of access shall be provided pursuant to the requirements of subpart C of this part. In the case of historic preservation programs, such as an historic house museum, alternative methods include using audio-visual materials to depict portions of the house that cannot otherwise be made accessible. In the case of other qualified historic properties, such as an historic government office building, alternative methods include relocating programs and services to accessible locations. The Department of Justice ADA regulations also allow public entities to use alternative methods when altering qualified historic buildings or facilities in the rare situations where the State Historic Preservation Officer determines that it is not feasible to provide physical access using the exceptions permitted without threatening or destroying the historic significance of the building or facility. . | Common Area | §36.405; See 28 CFR 35.151(d) | 0
ADAAG | 1582 | Historic Structure | Multi-story structure | The building is more than one story | At least one accessible route shall connect each story and mezzanine in multi-story buildings and facilities. EXCEPTIONS: 7. Where exceptions for alterations to qualified historic buildings or facilities are permitted, an accessible route shall not be required to stories located above or below the accessible story. Compliant entrances shall be provided. Entrance doors, doorways, and gates shall comply and shall be on a compliant accessible route. EXCEPTIONS: 2. Where exceptions for alterations to qualified historic buildings or facilities are permitted, no more than one public entrance shall be required to comply. Where no public entrance can comply under criteria established Exception, then either an unlocked entrance not used by the public shall comply; or a locked entrance complying with a notification system or remote monitoring shall be provided.In the case of historic preservation programs, such as an historic house museum, alternative methods include using audio-visual materials to depict portions of the house that cannot otherwise be made accessible. In the case of other qualified historic properties, such as an historic government office building, alternative methods include relocating programs and services to accessible locations. The Department of Justice ADA regulations also allow public entities to use alternative methods when altering qualified historic buildings or facilities in the rare situations where the State Historic Preservation Officer determines that it is not feasible to provide physical access using the exceptions permitted without threatening or destroying the historic significance of the building or facility. | Common Area | 206.2.3; 28 CFR 35.151(d). | 0
ADAAG | 1583 | Historic Structure | Toilet room | The provided toilet room is not accessible | Where toilet rooms are provided, each toilet room shall comply. Where bathing rooms are provided, each bathing room shall comply. EXCEPTIONS: 2. Where exceptions for alterations to qualified historic buildings or facilities are permitted, no fewer than one compliant toilet room for each sex shall comply or one unisex toilet room complying with shall be provided. | Common Area | 213.2 | 0
ADAAG | 1584 | Accessible Route | Path of Travel-Island | The cut-through at the island is not level with the surrounding pavement or does not have curb ramps at both entries to the cut-through. | Install compliant curb ramps or regrade the cut-through to provide an accessible route at maximum 1:20 running slope and 1:48 cross slope. Each curb ramp shall have a level area 48" long minimum by 36" wide minimum at the top of the curb ramp in the part of the island intersected by the crossing. Each 48" minimum by 36" minimum area shall be oriented so that the 48" length is in the running slope of the curb ramp it serves. The 48" minimum by 36" minimum areas and the accessible route shall be permitted to overlap. | General Site | 406.7 | 0 | sf conc
ADAAG | 1585 | Accessible Route | Path of Travel-Diagonal Curb Ramp | A diagonal curb ramp is not provided where the accessible route crosses a curb. | Install a diagonal compliant curb ramp. Compliant curb ramps shall be provided wherever an accessible route crosses a curb. Curb ramps on accessible routes shall comply. | General Site | 406.6 | 0 | sf conc
ADAAG | 1586 | Accessible Route | Path of Travel-Diagonal Curb Ramp | The diagonal curb ramp does not have edges which parallel the direction of pedestrian flow. | The curb ramp should be removed and replaced with a compliant ramp with edges parallel to the direction of pedestrian flow. | General Site | 406.6 | 0 | sf conc
ADAAG | 1587 | Accessible Route | Path of Travel-Diagonal Curb Ramp | The diagonal curb ramp does not meet the minimum 36" width requirements. | The curb ramp should be removed and replaced with a compliant ramp that has a minimum clear width of 36". The clear width of a ramp run and, where handrails are provided, the clear width between handrails shall be 36 inches (915 mm) minimum. EXCEPTION: Within employee work areas, the required clear width of ramps that are a part of common use circulation paths shall be permitted to be decreased by work area equipment provided that the decrease is essential to the function of the work being performed. | General Site | 406.6; 405.2 thru 405.5; Table 405.2; 403.5.1 | 0 | sf conc
ADAAG | 1588 | Accessible Route | Path of Travel-Diagonal Curb Ramp | The diagonal curb ramp with flared sides does not have a curb segment 24" long minimum located on each side of the curb ramp and within the marked crossing. | Curbs should be installed at minimum 24" length on each side of the curb ramp or marked crossing shall be restriped. | General Site | 406.6 | 0 | lf conc
ADAAG | 1589 | Accessible Route | Path of Travel-Diagonal Curb Ramp | Diagonal curb ramp at marked crossing does not have 48" minimum clear space within the marked crossing. | The pavement in the marked crossing should be reconstructed to provide a clear area of maximum 1:48 slope, and 48" length parallel to the curb ramp edges. | General Site | 406.6 | 0 | sf asphalt
ADAAG | 1590 | Accessible Route | Path of Travel-Tennis Courts | An accessible route does not directly connect each side of the court. | Provide an accessible route to each side of the court. An accessible route is maximum cross slope 1:48 and maximum running slope 1:20. | Tennis Court | 206.2.12; 403 | 0 | sf asphalt
ADAAG | 1591 | Accessible Route | Path of Travel-Basketball Courts | An accessible route does not directly connect each side of the court. | Provide an accessible route to each side of the court. An accessible route is maximum cross slope 1:48 and maximum running slope 1:20. | Basketball Court | 206.2.12; 403 | 0 | sf asphalt
ADAAG | 1592 | Accessible Route | Path of Travel-Volleyball Courts | An accessible route does not directly connect each side of the court. | Provide an accessible route to each side of the court. An accessible route is maximum cross slope 1:48 and maximum running slope 1:20. | Volleyball Court | 206.2.12; 403 | 0 | sf asphalt
ADAAG | 1593 | Accessible Route | Path of Travel-Handball Courts | An accessible route does not directly connect each side of the court. | Provide an accessible route to each side of the court. An accessible route is maximum cross slope 1:48 and maximum running slope 1:20. | Handball Court | 206.2.12; 403 | 0 | sf asphalt
ADAAG | 1594 | Concession Stand | Service Counter | The accessible portion of the service counter is not the same depth as the non-accessible portion. | The accessible portion of the service counter shall extend the same depth as the service counter top. EXCEPTION: In alterations where providing an accessible portion of the counter of the same depth would result in a reduction of the number of existing counters, the counter shall be permitted to have an accessible portion which is 24" long minimum, provided that the required clear floor or ground space of 30" x 48" with a maximum slope of 1:48 is centered on the accessible length of the counter. | Concession Stand | 904.4 | 0 | LF
ADAAG | 1595 | Concession Stand | Service Counter | The service counter height is greater than 36" and/or the counter length is less than 36", where a parallel approach is present. | An accessible portion of the service counter must be a minimum length of 36" and a maximum height of 36" for a parallel approach adjacent to the 36" minimum length of the counter. EXCEPTION: Where the provided counter surface is less than 36" long, the entire counter surface shall be 36" high maximum above the finish floor. | Concession Stand | 305; 904.4.1 | 0 | LF
ADAAG | 1596 | Concession Stand | Service Counter | The service counter height is greater than 36" and/or the counter length is less than 30", where a forward approach is present. | An accessible portion of the service counter must be a minimum length of 30" and a maximum height of 36" for a forward approach. Provide knee clearance, which shall be considered space under an element between 9" and 27" above the finish floor or ground. Knee clearance shall extend 25" maximum under an element at 9" above the finish floor or ground. The knee clearance shall be 11" deep minimum at 9" above finish floor or ground, and 8" deep minimum at 27 inches above the finish floor or ground. Provide toe clearance between the finish floor or ground surface and a height of 9", width of 30" minimum, and depth of 17" minimum to 25" maximum. Space extending greater than 6 inches beyond the available knee clearance at 9 inches above the finish floor or ground shall not be considered toe clearance. Clear floor or ground space of 30" x 48" shall be positioned for a forward approach to the accessible portion of the counter. | Concession Stand | 306.2; 306.3; 904.4.2 | 0 | LF
ADAAG | 1597 | Concession Stand | Kitchen- Pass Through Layout | The clearance between opposing base cabinets, counter tops, appliances or walls within kitchen work areas are less than 40". | Relocate elements or remove elements to create minimum 40" clearance between opposing base cabinets, counter tops, appliances or walls within kitchen work areas. EXCEPTION: Spaces that do not provide a cooktop or conventional range shall not be required to comply with 804.2. | Concession Stand | 804.2 | 0
ADAAG | 1598 | Concession Stand | Kitchen-Pass Through Layout | The pass-through kitchen does not have two entries to the floor area between opposing base cabinets, counter tops, appliances or walls. | Reconstruct the kitchen to provide two entries to the pass-through kitchen area. | Concession Stand | 804.2.1 | 0
ADAAG | 1599 | Concession Stand | Kitchen- U-Shaped Layout | The clearance between opposing base cabinets, counter tops, appliances or walls within kitchen work areas in a U-shaped kitchen enclosed on three sides are less than 60". | Relocate elements or remove elements to create minimum 40" clearance between opposing base cabinets, counter tops, appliances or walls within kitchen work areas. EXCEPTION: Spaces that do not provide a cooktop or conventional range shall not be required to comply with 804.2. | Concession Stand | 804.2 | 0
ADAAG | 1600 | Concession Stand | Kitchen-Appliances | Clear floor space at all appliances is not provided. | Reconstruct the kitchen to provide clear space at all appliances throughout the kitchen area. | Concession Stand | 804.6.1 | 0
ADAAG | 1601 | Concession Stand | Kitchen- Appliance Controls | Applicance controls cannot be operated with one hand, require tight grasping, pinching, or twisting of the wrist, or require more than 5 pounds force to operate. | Replace applicance controls with units that can be operated with one hand. The controls must not require tight grasping, pinching, or twisting of the wrist, or require more than 5 pounds force to operate. | Concession Stand | 309; 804.6.2 | 200 | ea
ADAAG | 1602 | Concession Stand | Kitchen- Storage | The storage does not have at least 50% of shelf space within reach ranges AND/OR with handles that cannot be operated with one hand, and require tight grasping, pinching, or twisting of the wrist, or require more than 5 pounds force to operate, AND/OR without clear floor space. | Provide storage with at least 50% of shelf space within reach ranges, with handles that can be operated with one hand, and do not require tight grasping, pinching, or twisting of the wrist, nor require more than 5 pounds force to operate. Provide clear floor space at the accessible storage. | Concession Stand | 804.5; 811 | 0
ADAAG | 1603 | Concession Stand | Kitchen- Range/Cooktop | Clear floor or ground space is not provided at the range/cooktop. | Remove obstacles to provide clear floor space at the range/cooktop. Where a forward approach is provided, the clear floor or ground space shall provide knee and toe clearance. Where knee and toe space is provided, the underside of the range or cooktop shall be insulated or otherwise configured to prevent burns, abrasions, or electrical shock. | Concession Stand | 804.6.4 | 0
ADAAG | 1604 | Concession Stand | Kitchen- Range/Cooktop/Oven | The location of the controls requires reaching across burners. | Replace the stove with a unit that does not require reaching across burners to access the controls. The location of controls shall not require reaching across burners. | Concession Stand | 804.6.4; 805.6.5 | 1000 | ea
ADAAG | 1605 | Concession Stand | Kitchen- Dishwasher | The dishwasher does not have clear floor space at the door. | Clear floor or ground space shall be positioned adjacent to the dishwasher door. The dishwasher door, in the open position, shall not obstruct the clear floor or ground space for the dishwasher or the sink. | Concession Stand | 804.6.3 | 0
ADAAG | 1606 | Concession Stand | Kitchen- Refrigerator/Freezer | The clear floor space at the refrigerator/freezer is not positioned for a parallel approach to the space dedicated for the refrigerator/freezer with the centerline of the clear floor or ground space offset 24" maximum from the centerline of the dedicated space. | Relocate the obstructions so that the clear floor space at the refrigerator/freezer is positioned for a parallel approach to the space dedicated for the refrigerator/freezer with the centerline of the clear floor or ground space offset 24" maximum from the centerline of the dedicated space. Floor or ground surfaces of a clear floor or ground space shall comply with 302: Changes in level are not permitted. EXCEPTION: Slopes not steeper than 1:48 shall be permitted. The clear floor or ground space shall be 30" (760 mm) minimum by 48" (1220 mm) minimum. Unless otherwise specified, clear floor or ground space shall be positioned for either forward or parallel approach to an element. One full unobstructed side of the clear floor or ground space shall adjoin an accessible route or adjoin another clear floor or ground space. Clear Floor spaces for appliances shall be permitted to overlap. | Concession Stand | 804.6.6 | 0
ADAAG | 1607 | Concession Stand | Kitchen- Refrigerator/Freezer | The combination refrigerator/freezer does not have at least 50% of the freezer space 54" maximum above the finish floor or ground. | Replace the combination refrigerator/freezer with a model that has at least 50% of the freezer space 54" maximum above the finish floor or ground. | Concession Stand | 804.6.6 | 1000 | ea
ADAAG | 1608 | Concession Stand | Kitchen- Oven | The door is not located next to a work surface. | Provide a work surface next to the oven door. Side-hinged doors shall have the work surface positiond adjacent to the latch side of the oven door. Bottom-hinged doors shall have the work surface positioned adjacent to one side of the door. | Concession Stand | 804.6.5 | 0 | lf
ADAAG | 1609 | Picnic Area | Picnic table | The picnic table does not allow a clear space for forward wheelchair approach with knee and toe clearance. | Provide a compliant picnic table that allows a clear space of 30" x 48" positioned for forward approach. The table must provide knee clearance, which shall be considered space under an element between 9" and 27" above the finish floor or ground. Knee clearance shall extend 25" maximum under an element at 9" above the finish floor or ground. The knee clearance shall be 11" deep minimum at 9" above finish floor or ground, and 8" deep minimum at 27 inches above the finish floor or ground. Provide toe clearance between the finish floor or ground surface and a height of 9", width of 30" minimum, and depth of 17" minimum to 25" maximum. Space extending greater than 6 inches beyond the available knee clearance at 9 inches above the finish floor or ground shall not be considered toe clearance. Wheelchair spaces shall adjoin accessible routes. Accessible routes and circulation paths shall not overlap wheelchair spaces. | Picnic Area | 902.2; 902.4 | 1000 | ea
ADAAG | 1610 | Picnic Area | Picnic table | The picnic table surface exceeds 34". | Provide a picnic table with a surface at minimum 26" and maximum 34" height. | Picnic Area | 902.3; 902.4 | 1000 | ea
ADAAG | 1611 | Picnic Area | Picnic table | Clearance around the picnic table is less than 36". | Provide clear width of walking surface around the accessible table. The clear width of walking surfaces shall be 36" (915 mm) minimum. EXCEPTION: The clear width shall be permitted to be reduced to 32" (815 mm) minimum for a length of 24" (610 mm) maximum provided that reduced width segments are separated by segments that are 48" (1220 mm) long minimum and 36" (915 mm) wide minimum. | Picnic Area | 403.5.1; 403.5.2 | 0 | sf conc
ADAAG | 1612 | Picnic Area | Grill | The grill cooking surface is higher than 34". | Reinstall the grill cooking surface to achieve a minimum height of 28" and maximum height of 34" above the ground or finish floor. | Picnic Area | 902.3 | 200 | ea
ADAAG | 1613 | Picnic Area | Grill | An accessible clear floor or ground space is not located at the front of the grill. | Provide an accessible clear floor or ground space of maximum 1:48 slope, with dimensions of 30" x 48" minimum, positioned for a forward approach at the front of the grill. | Picnic Area | 902.2 | 0 | sf conc
ADAAG | 1614 | Picnic Area | Trash Receptacle | A trash receptacle is not located on an accessible route. | Relocate one or more of the existing trash receptacles to either the edge of an accessible route or on the accessible route so that the receptacle opening is within 24" of the accessible route for a side reach, or 25" maximum for a forward reach. | Picnic Area | 308 | 100 | ea
ADAAG | 1615 | Picnic Area | Trash Receptacle | Clear ground space is not provided at the trash receptacle opening. | Provide a clear ground space. A compliant clear floor or ground space shall be provided. Floor or ground surfaces of a clear floor or ground space shall comply with 302. Changes in level are not permitted. EXCEPTION: Slopes not steeper than 1:48 shall be permitted. The clear floor or ground space shall be 30" (760 mm) minimum by 48" (1220 mm) minimum. Unless otherwise specified, clear floor or ground space shall be positioned for either forward or parallel approach to an element. One full unobstructed side of the clear floor or ground space shall adjoin an accessible route or adjoin another clear floor or ground space. | Picnic Area | 228.1; 309; 305 | 0 | sf conc
ADAAG | 1616 | Picnic Shelter | Picnic table | The picnic table does not allow a clear space for forward wheelchair approach with knee and toe clearance. | Provide a compliant picnic table that allows a clear space of 30" x 48" positioned for forward approach. The table must provide knee clearance, which shall be considered space under an element between 9" and 27" above the finish floor or ground. Knee clearance shall extend 25" maximum under an element at 9" above the finish floor or ground. The knee clearance shall be 11" deep minimum at 9" above finish floor or ground, and 8" deep minimum at 27 inches above the finish floor or ground. Provide toe clearance between the finish floor or ground surface and a height of 9", width of 30" minimum, and depth of 17" minimum to 25" maximum. Space extending greater than 6 inches beyond the available knee clearance at 9 inches above the finish floor or ground shall not be considered toe clearance. Wheelchair spaces shall adjoin accessible routes. Accessible routes and circulation paths shall not overlap wheelchair spaces. | Picnic Shelter | 802.1; 902.2; 902.4 | 1000 | ea
ADAAG | 1617 | Picnic Shelter | Picnic table | The picnic table surface exceeds 34". | Provide a picnic table with a surface at minimum 26" and maximum 34" height. | Picnic Shelter | 902.3; 902.4 | 1000 | ea
ADAAG | 1618 | Picnic Shelter | Picnic table | Clearance around the picnic table is less than 36". | Provide clear width of accessible route to the accessible table. The clear width of walking surfaces shall be 36" (915 mm) minimum. Wheelchair spaces shall adjoin accessible routes. Accessible routes and circulation paths shall not overlap wheelchair spaces. EXCEPTION: The clear width shall be permitted to be reduced to 32" (815 mm) minimum for a length of 24" (610 mm) maximum provided that reduced width segments are separated by segments that are 48" (1220 mm) long minimum and 36" (915 mm) wide minimum. | Picnic Shelter | 403.5.1; 403.5.2; 802.1 | 0 | sf conc
ADAAG | 1619 | Picnic Shelter | Grill | The grill cooking surface is higher than 34". | Reinstall the grill cooking surface to achieve a minimum height of 28" and maximum height of 34" above the ground or finish floor. | Picnic Shelter | 902.3 | 200 | ea
ADAAG | 1620 | Picnic Shelter | Grill | An accessible clear floor or ground space is not located at the front of the grill. | Provide an accessible clear floor or ground space of maximum 1:48 slope, with dimensions of 30" x 48" minimum, positioned for a forward approach at the front of the grill. Wheelchair spaces shall adjoin accessible routes. Accessible routes and circulation paths shall not overlap wheelchair spaces. | Picnic Shelter | 802.1; 902.2 | 0 | sf conc
ADAAG | 1621 | Picnic Shelter | Trash Receptacle | A trash receptacle is not located on an accessible route. | Relocate one or more of the existing trash receptacles to either the edge of an accessible route or on the accessible route so that the receptacle opening is within 24" of the accessible route for a side reach, or 25" maximum for a forward reach. | Picnic Shelter | 308 | 100 | ea
ADAAG | 1622 | Picnic Shelter | Trash Receptacle | Clear ground space is not provided at the trash receptacle opening. | A compliant clear floor or ground space shall be provided. Floor or ground surfaces of a clear floor or ground space shall comply with 302: Changes in level are not permitted. EXCEPTION: Slopes not steeper than 1:48 shall be permitted. The clear floor or ground space shall be 30" (760 mm) minimum by 48" (1220 mm) minimum. Unless otherwise specified, clear floor or ground space shall be positioned for either forward or parallel approach to an element. One full unobstructed side of the clear floor or ground space shall adjoin an accessible route or adjoin another clear floor or ground space. | Picnic Shelter | 228.1; 309; 305 | 0 | sf conc
ADAAG | 1623 | Playground | Accessible Route-Path of Travel | At least one accessible route within the play area has not been provided. | Provide an accessible route within the play area. The accessible route shall connect ground and elevated level play components required to be on an accessible route, including entrance and exit points of the play components. Where three or fewer entry points are provided for soft contained play structures, at least one entry point shall be on an accessible route. Where four or more entry points are provided for soft contained play structures, at least two entry points shall be on an accessible route. | Playground | 206.2.17.1 | 0 | sf
ADAAG | 1624 | Playground | Accessible Route-Path of Travel | An accessible route to at least one of each type of ground component within the play area has not been provided. | Provide an accessible route to at least one of each type of ground component within the play area. The accessible route shall connect ground and elevated level play components required to be on an accessible route, including entrance and exit points of the play components. Where three or fewer entry points are provided for soft contained play structures, at least one entry point shall be on an accessible route. Where four or more entry points are provided for soft contained play structures, at least two entry points shall be on an accessible route. | Playground | 240.2.1.1 | 0 | sf
ADAAG | 1625 | Playground | Accessible Route-Ramp | The handrails on the ramp serving play components have non-compliant dimensions. | Replace the handrails with compliant sized rails. Handrails with a circular cross section shall have an outside diameter of 0.95" minimum and 1.55 inches maximum. Where the shape of the gripping surface is non-circular, the handrail shall provide an equivalent gripping surface. The top of the handrail gripping surfaces shall be 20" minimum and 28" maximum height above the ramp surface. EXCEPTIONS: 1.Handrails are not required on ramps located within ground level use zones. 2. Handrail extensions are not required. | Playground | 1008.2.5.3 | 0 | lf
ADAAG | 1626 | Playground | Accessible Route-Ramp | The ramp within the play area connecting elevated components has a rise greater than 12" maximum. | Replace the playground equipment with a type that does not have a ramp rise greater than 12". | Playground | 1008.2.5.2 | 0 | sf
ADAAG | 1627 | Playground | Accessible Route-Ramp | The ramp within the play area connecting ground level components has a running slope steeper than 1:16. | Reconstruct the ramp within the play area connecting ground level components has a running slope not steeper than 1:16. | Playground | 1008.2.5.1 | 0 | sf
ADAAG | 1628 | Playground | Accessible Route-Transfer System | A transfer space is not provided at the platform. | Provide sufficient transfer space at the platform. The 48" long minimum dimension of the transfer space shall be centered on and parallel to the 24" long minimum side of the transfer platform. The side of the transfer platform serving the transfer space shall be unobstructed. | Playground | 1008.3.1.3 | 0 |  | Note: Contact manufacturer in the case where a portion of the structure is obstructing the transfer platform. Most structures cannot be amended.
ADAAG | 1629 | Playground | Accessible Route-Transfer System | The transfer platform connecting elevated play elements has non-compliant height lower than 11" or higher than 18". | Provide a ground surface so that the height of the transfer platform shall be 11" minimum and 18" maximum measured to the top of the surface from the ground or floor surface. | Playground | 1008.3.1 | 0 | sf
ADAAG | 1630 | Playground | Accessible Route-Transfer System | A means of support is not provided at the transfer platform and/or transfer steps. | At least one means of support for transferring shall be provided. ADVISORY: Transfer supports are required on transfer platforms and transfer steps to assist children when transferring. Some examples of supports include a rope loop, a loop type handle, a slot in the edge of a flat horizontal or vertical member, poles or bars, or D rings on the corner posts. | Playground | 1008.3.1.4, 1008.3.2.3 | 0 | lf | Note: Contact manufacturer to see if a transfer platform can be added to the structure. Most structures cannot be amended
ADAAG | 1631 | Playground | Accessible Route-Transfer System | The transfer platform for connecting to elevated play elements has non-compliant dimensions. | Provide a transfer platform with a level surface 14" deep minimum and 24" wide minimum. | Playground | 1008.3.1.1 | 0 |  | Note: Contact manufacturer to see if a transfer platform can be added to the structure. Most structures cannot be amended.
ADAAG | 1632 | Playground | Accessible Route-Transfer System | The transfer steps to connect to elevated play components are not on an accessible route. | Provide an accessible route to the transfer steps. | Playground | 1008.3.2 | 0 | sf asphalt
ADAAG | 1633 | Playground | Accessible Route-Transfer System | The transfer steps are higher than 8" each. | Provide transfer steps at maximum 8" height for each transfer step. | Playground | 1008.3.2.2 | 0 |  | Note: Contact manufacturer to see if a transfer platform can be added to the structure. Most structures cannot be amended.
ADAAG | 1634 | Playground | Accessible Route-Elevated | The elevated route connecting elevated play components has a ramp but does not have a turning space. | Provide at least one turning space on the same level as the elevated play components where the play components are connected by a ramp. | Playground | 1008.4 | 0 |  | Note: Contact manufacturer to see if a transfer platform can be added to the structure. Most structures cannot be amended.
ADAAG | 1635 | Playground | Accessible Route-Ground | The ground level accessible route connecting play components within the play area does not have a turning space. | Provide at least one turning space on the same level as the ground play components. | Playground | 1008.4.1 | 0 |  | Note: Contact manufacturer to see if a transfer platform can be added to the structure. Most structures cannot be amended.
ADAAG | 1636 | Playground | Sprayground-Water Play Area | An accessible route is not provided within the sprayground-water play area. | Eliminate the route barriers within the sprayground-water play area. EXCEPTIONS:1. Where the surface of the accessible route, clear floor or ground spaces, or turning spaces serving the water play components is submerged, compliance with 302 Floor and Ground Surface, 403.3 Walking Surfaces, 405.2 Ramp Running Slopes, 405.3 Ramp Cross Slopes, and 1008.2.6 Ground Surfaces in Recreation Facilities shall not be required. 2. Transfer systems complying with 1008.3 shall be permitted to connect elevated play components in water. ADVISORY 1008.2.3: Personal wheelchairs and mobility devices may not be appropriate for submerging in water when using play components in water. Some may have batteries, motors, and electrical systems that when submerged in water may cause damage to the personal mobility device or wheelchair or may contaminate the water. Providing an aquatic wheelchair made of non-corrosive materials and designed for access into the water will protect the water from contaimination and avoid damage to personal wheelchairs. | Playground | 1008.2.3 | 0
ADAAG | 1637 | Playground | Ground Surface-Fibar | The ground surface has not been inspected and maintained regularly. | Inspect and maintain ground surface to maintain compliance with accessible route requirements of 1:20 running slope and 1:48 cross slope, turning spaces, and clear spaces. . Ground surfaces on accessible routes, clear floor or ground spaces, and turning spaces shall comply with ASTM F1951. Ground surfaces must be inspected and maintained regularly and frequently to ensure continued compliance with ASTM F 1951 Standard Specification for Determination of Accessibility of Surface Systems Under and Around Playground Equipment. . | Playground | 1008.2.6 | 0 | sf
ADAAG | 1638 | Playground | Ground Surface-Poured-in-place rubber | The ground surface has not been inspected and maintained regularly. | Inspect and maintain accessible ground surface to maintain compliance with accessible route requirements of 1:20 running slope and 1:48 cross slope, turning spaces, and clear spaces. Ground surfaces on accessible routes, clear floor or ground spaces, and turning spaces shall comply with ASTM F1951. Ground surfaces must be inspected and maintained regularly and frequently to ensure continued compliance with ASTM F 1951 Standard Specification for Determination of Accessibility of Surface Systems Under and Around Playground Equipment. | Playground | 105.2.3; 1008.2.6 | 0 | sf
ADAAG | 1639 | Playground | Ground Surface | The ground surface within the use zone does not comply with ASTM F 1292. | ASTM F 1292-99 Standard Specification for Impact Attenuation of Surface Systems Under and Around Playground Equipment; and ASTM 1292-04 Standard Specification for Impact Attenuation of Surfacing Materials Wtihin the Use Zone of Playground Equipment. Use zone is the ground level area beneath and immediately adjacent to a play structure or play equipment that is designated by ASTM F 1487 for unrestricted circulation around the play equipment and where it is predicted that a user would land when falling from or exiting the play equipment. | Playground | 105.2.3; 1008.2.6 | 0 | sf fibar
ADAAG | 1640 | Playground | Accessible Route-Path of Travel | The accessible route within the play area that serves ground level play components does not have minimum 80" vertical clearance. | Relocate the accessible route to achieve minimum 80" vertical clearance. Where accessible routes serve ground level play components, the vertical clearance shall be 80" high minimum. | Playground | 1008.2.1 | 0 | sf fibar
ADAAG | 1641 | Playground | Accessible Route-Path of Travel | A transfer system connects more than 25% of the elevated play components where there are 20 or more elevated play components | Replace the elevated component play structure to comply. Transfer systems complying with 1008.3 shall be permitted to connect elevated play components, except where 20 or more elevated play components are provided no more than 25 percent of the elevated play components shall be permitted to be connected by transfer systems. | Playground | 1008.2.1 | 30000 | ea
ADAAG | 1642 | Playground | Accessible Route-Path of Travel | The ground level accessible route connecting play components is less than 60" width. | Widen the ground level accessible route connecting play components to a minimum of 60" width. EXCEPTIONS: 1. In playgrounds less than 1000 square feet, the clear width of accessible routes shall be permitted to be 44'' minimum, if at least one turning space complying with 304.3 Turning Space Size is provided where the restricted accessible route exceeds 30' in length. 2. The clear width of accessible routes shall be permitted to be 36" minimum for a distance of 60" maximum, provided that multiple reduced width segments are separated by segments that are 60" wide minimum and 60" long minimum. | Playground | 1008.2.4.1 | 0 | sf
ADAAG | 1643 | Playground | Play Components | The minimum number of ground level components is less than required. | Ground level play components shall be provided in the number and types required by 240.2.1. Where two or more ground level play components are required, they shall be dispersed throughout the play area and integrated with other play components. Number of Elevated Play Components Provided Minimum No. of Ground Level Play Components Required to be on an Accessible Route 1 Not applicable 2 to 4 1 5 to 7 2 8 to 10 3 11 to 13 4 14 to 16 5 17 to 19 6 20 to 22 7 23 to 25 8 26 and over 8, plus 1 for each additional 3, or fraction thereof, over 25 Number of Elevated Play Components Provided Minimum No. of Different Types of Ground Level Play Components Required to be on an Accessible Route 1 Not applicable 2 to 4 1 5 to 7 2 8 to 10 3 11 to 13 3 14 to 16 3 17 to 19 3 20 to 22 4 23 to 25 4 26 and over 5 | Playground | 240 | 2000 | ea
ADAAG | 1644 | Playground | Play Components | The minimum number of types of ground level components is less than required. | Ground level play components shall be provided in the number and types required by 240.2.1. Where two or more ground level play components are required, they shall be dispersed throughout the play area and integrated with other play components. Number of Elevated Play Components Provided Minimum No. of Ground Level Play Components Required to be on an Accessible Route 1 Not applicable 2 to 4 1 5 to 7 2 8 to 10 3 11 to 13 4 14 to 16 5 17 to 19 6 20 to 22 7 23 to 25 8 26 and over 8, plus 1 for each additional 3, or fraction thereof, over 25 Number of Elevated Play Components Provided Minimum No. of Different Types of Ground Level Play Components Required to be on an Accessible Route 1 Not applicable 2 to 4 1 5 to 7 2 8 to 10 3 11 to 13 3 14 to 16 3 17 to 19 3 20 to 22 4 23 to 25 4 26 and over 5 | Playground | 240 | 0
ADAAG | 1645 | Playground | Play Components | 50% or more of the elevated play components are not on an accessible route. | At least 50% of the elevated play components, if elevated play components are present, shall be on an accessible route. | Playground | 240.2.2 | 0
ADAAG | 1646 | Playground | Play Components-Swings | A turning space is not provided at a preschool swing. | A turning space shall be located immediately adjacent to the preschool swing. ADVISORY:Ground spaces, turning spaces, and accessible routes are allowed to overlap within play areas. | Playground | 1008.4.1 | 0 | sf asphalt
ADAAG | 1647 | Playground | Play Components-Swings | A turning space is not provided at a school-age swing. | A turning space shall be located immediately adjacent to the school-age swing. ADVISORY:Ground spaces, turning spaces, and accessible routes are allowed to overlap within play areas. | Playground | 1008.4.1 | 0 | sf asphalt
ADAAG | 1648 | Playground | Play Components | The required ground level components on an accessible route are not dispersed throughout the play area and integrated with other play components. | Relocate ground level components on the accessible route so that the ground level components are dispersed throughout the play area and are integrated with other play components. | Playground | 221.2.3 | 500 | ea
ADAAG | 1649 | Playground | Play Components | Clear ground space is not provided at each play component. | Provide clear space at each play component. A compliant clear floor or ground space shall be provided. Floor or ground surfaces of a clear floor or ground space shall comply with 302: Changes in level are not permitted. EXCEPTION: Slopes not steeper than 1:48 shall be permitted. The clear floor or ground space shall be 30" (760 mm) minimum by 48" (1220 mm) minimum. Unless otherwise specified, clear floor or ground space shall be positioned for either forward or parallel approach to an element. One full unobstructed side of the clear floor or ground space shall adjoin an accessible route or adjoin another clear floor or ground space. | Playground | 1008.4.2 | 0
ADAAG | 1650 | Playground | Play Components-Play Tables | The play table does not provide knee clearance 24" high minimum, 17" deep minimum, and 30" wide minimum, and/or the tops of rims, curbs, or other obstructions at the play table are higher than 31". | Provide a play table that has the following dimensions: knee clearance 24" high minimum, 17" deep minimum, and 30" wide minimum. The tops of rims, curbs, or other obstructions at the play table shall be 31"maximum. EXCEPTION: Play tables primarily for children 5 years and younger shall not be required to provide knee clearnace where the clear floor or ground space required by 1008.4.2 is arranged for a parallel approach. | Playground | 1008.4.3 | 2000 | ea
ADAAG | 1651 | Playground | Play Components | The entry points to a play component requiring transfer to entry points or seats is lower than 11" and higher than 24". | Provide a play component with entry point or seat that is 11" minimum and 24" maximum from the ground space. EXCEPTION: Entry points of slides shall not be required to comply with 1008.4.4. | Playground | 1008.4.4 | 2000 | ea
ADAAG | 1652 | Playground | Play Area Phased Construction | In phased playground construction, after each phase the entire play area did not comply with all requirements for play components and accessible routes within the playground. | Provide components in compliance with the minimum number and minimum type of ground components on an accessible route 240. Where play areas are designed and contructed in phases, the requirments of 240 shall apply to each successive addition so that when the addition is completed, the entire play area complies with all the applicable requirment of 240. | Playground | 240.1.1 | 0
ADAAG | 1653 | Playground | Play Components | The play component requires transfer to entry points or seats, but at least one means of support is not provided. | Provide at least one means of support for transfer to the entry point or seat. Some examples of supports include a rope loop, a loop type handle, a slot in the edge of a flat horizontal or vertical member, poles or bars, or D rings on the corner posts. | Playground | 1008.4.5 | 0 |  | Note: Contact manufacturer to see if a support can be added to the component. Many components cannot be amended.
ADAAG | 1654 | Portable Restroom | Portable Restroom-Unisex- | An ADA portable restroom is not provided. | Provide a Unisex ADA restroom complying with 603 . Toilet rooms shall be located on an accessible route. Where multiple single user portable toilets are clustered at a single location, no more than 5% of the toilet units shall be required to comply with 603. Portable toilets units shall be identified by the International Symbol of Accessibility complying with 703.7.2.1. | General Site | 213.2; 402.2 | 1000 | ea | yearly fee
ADAAG | 1655 | Portable Restroom | Unisex-Signage | The provided signage does not have character contrast. | Remove and replace signage with compliant signage. Characters and their background shall have a non-glare finish. Characters shall contrast with their background with either light characters on a dark background or dark characters on a light background. | General Site | 703.5.1 | 100 | ea
ADAAG | 1656 | Portable Restroom | Unisex-Signage | The provided signage does not have color contrast. | Remove and replace signage with compliant signage. Characters and their background shall have a non-glare finish. Characters shall contrast with their background with either light characters on a dark background or dark characters on a light background. | General Site | 703.5.1 | 100 | ea
ADAAG | 1657 | Portable Restroom | Unisex-Signage | The provided signage does not have raised or indented characters or symbols. | Remove and replace signage with compliant signage. Raised characters shall be complaint and shall be duplicated in Braille. Raised characters shall be as follows: Depth. Raised characters shall be 1/32" (0.8 mm) minimum above their background. Case. Characters shall be uppercase. Style. Characters shall be sans serif. Characters shall not be italic, oblique, script, highly decorative, or of other unusual forms. Character Proportions. Characters shall be selected from fonts where the width of the uppercase letter "O" is 55 % minimum and 110 % maximum of the height of the uppercase letter "I". Character Height. Character height measured vertically from the baseline of the character shall be 5/8 " (16 mm) minimum and 2 " (51 mm) maximum based on the height of the uppercase letter "I". EXCEPTION: Where separate raised and visual characters with the same information are provided, raised character height shall be permitted to be 1/2" (13 mm) minimum. | General Site | 703.2 | 100 | ea
ADAAG | 1658 | Portable Restroom | Unisex-Signage | The provided signage does not have the Symbol of Accessibility | Remove and replace signage with compliant signage. The International Symbol of Accessibility shall be compliant. | General Site | 703.7 | 100 | ea
ADAAG | 1659 | Portable Restroom | Unisex-Signage | The provided signage is not mounted properly. | Remove and remount signage alongside the latch side of the door mounted at compliant height. Tactile characters on signs shall be located 48" (1220 mm) minimum above the finish floor or ground surface, measured from the baseline of the lowest tactile character and 60" (1525 mm) maximum above the finish floor or ground surface, measured from the baseline of the highest tactile character. EXCEPTION: Tactile characters for elevator car controls shall not be required to comply. | General Site | 703.4 | 100 | ea
ADAAG | 1660 | Portable Restroom | Unisex-Door | The door has less than 32" clear width. | Remove and replace with a door that has a minimum clear opening of 32"; measured with the door open at 90 °, measured from the face of the door to the stop. Door openings shall provide a clear width of 32" (815 mm) minimum. Clear openings of doorways with swinging doors shall be measured between the face of the door and the stop, with the door open 90 degrees. Openings more than 24" (610 mm) deep shall provide a clear opening of 36" (915 mm) minimum. There shall be no projections into the required clear opening width lower than 34" (865 mm) above the finish floor or ground. Projections into the clear opening width between 34" (865 mm) and 80" (2030 mm) above the finish floor or ground shall not exceed 4" (100 mm). EXCEPTIONS: 1. In alterations, a projection of 5/8" (16 mm) maximum into the required clear width shall be permitted for the latch side stop. 2. Door closers and door stops shall be permitted to be 78" (1980 mm) minimum above the finish floor or ground. | General Site | 404.2.3 | 1000 | ea
ADAAG | 1661 | Portable Restroom | Unisex-Door | The accessible door does not have the required PULL SIDE maneuvering clearances. | Compliant level and clear maneuvering clearances should be installed at accessible doors. Minimum maneuvering clearances at doors and gates shall be compliant. Maneuvering clearances shall extend the full width of the doorway and the required latch side or hinge side clearance. EXCEPTION: Entry doors to hospital patient rooms shall not be required to provide the clearance beyond the latch side of the door. Provide pull side clearances as follows: Approach Direction Perpendicular to Doorway Parallel to Doorway (beyond latch side unless noted) From front 60” (1525 mm) 18” (455 mm) From hinge side 60” (1525 mm) 36” (915 mm) From hinge side 54” (1370 mm) 42” (1065 mm) From latch side 48” (1220 mm) Add 6” (150 mm) if closer provided. 24” (610 mm) | General Site | 404.2.4.1; Table 404.2.4.1 | 1000 | ea
ADAAG | 1662 | Portable Restroom | Unisex-Door | The accessible door does not have the required PUSH SIDE maneuvering clearances. | Compliant level and clear maneuvering clearances should be installed at accessible doors. Minimum maneuvering clearances at doors and gates shall be compliant. Maneuvering clearances shall extend the full width of the doorway and the required latch side or hinge side clearance. EXCEPTION: Entry doors to hospital patient rooms shall not be required to provide the clearance beyond the latch side of the door. Provide pull side clearances as follows: Approach Direction Perpendicular to Doorway Parallel to Doorway (beyond latch side unless noted) From front 48 " (1220 mm) 0” (0 mm) Add 12" (305 mm) if closer and latch provided. From hinge side 42 " (1065 mm) Add 6" (150 mm) if closer and latch provided. 22 " (560 mm) Beyond hinge side. From hinge side 42 " (1065 mm) Add 6" (150 mm) if closer provided. 24 " (610 mm) From latch side 48” (1220 mm) Add 6” (150 mm) if closer provided. 24” (610 mm) | General Site | 404.2.4.1; Table 404.2.4.1 | 1000 | ea
ADAAG | 1663 | Portable Restroom | Unisex-Door | The threshold at the accessible door is greater than ½" in height. | Remove and replace with a threshold that is ½" or less in height. Thresholds, if provided at doorways, shall be 1/2" (13 mm) high maximum. Raised thresholds and changes in level at doorways shall be compliant. EXCEPTION: Existing or altered thresholds 3/4" (19 mm) high maximum that have a beveled edge on each side with a slope not steeper than 1:2 shall not be required to comply. | General Site | 404.2.5 | 200 | ea
ADAAG | 1664 | Portable Restroom | Unisex-Door | The threshold at the accessible door is raised; however the ends are not beveled. | Remove and replace with a threshold that is ½" or less in height; or beveled with a slope no greater than 1:2.Thresholds, if provided at doorways, shall be 1/2" (13 mm) high maximum. Raised thresholds and changes in level at doorways shall be compliant. EXCEPTION: Existing or altered thresholds 3/4" (19 mm) high maximum that have a beveled edge on each side with a slope not steeper than 1:2 shall not be required to comply. | General Site | 404.2.5 | 200 | ea
ADAAG | 1665 | Portable Restroom | Unisex-Door | The hardware at the accessible door requires tight grasping, pinching or twisting of the wrist to operate. | Remove hardware and replace with hardware that has a shape that is easy to grasp such as lever, push-type or U-shaped handles. Handles, pulls, latches, locks, and other operable parts on doors and gates shall be compliant. Operable parts of such hardware shall be 34" (865 mm) minimum and 48" (1220 mm) maximum above the finish floor or ground. Where sliding doors are in the fully open position, operating hardware shall be exposed and usable from both sides. EXCEPTIONS: 1. Existing locks shall be permitted in any location at existing glazed doors without stiles, existing overhead rolling doors or grilles, and similar existing doors or grilles that are designed with locks that are activated only at the top or bottom rail. 2. Access gates in barrier walls and fences protecting pools, spas, and hot tubs shall be permitted to have operable parts of the release of latch on self-latching devices at 54" (1370 mm) maximum above the finish floor or ground provided the self-latching devices are not also self-locking devices and operated by means of a key, electronic opener, or integral combination lock. | General Site | 404.2.7 | 200 | ea
ADAAG | 1666 | Portable Restroom | Unisex-Door | The accessible door has a sweep period of less than 3 seconds from a 70° open position. | Adjust closer "OR" Remove an replace closure to ensure that the door has a closure time of at least 3 seconds within 3" of the latch. Door closers and gate closers shall be adjusted so that from an open position of 90 degrees, the time required to move the door to a position of 12 degrees from the latch is 5 seconds minimum. | General Site | 404.2.8 | 100 | ea
ADAAG | 1667 | Portable Restroom | Unisex-Door | The opening force of the door is more than 5#s. | Adjust "OR" Replace with an opener that requires no more 5#s of force to stop the door motion. The maximum force for pushing or pulling open a door shall be for interior hinged doors: 5 lbf (22.2N). Fire doors shall have a minimum opening force allowable by the appropriate administrative authority. The force for pushing or pulling open a door or gate other than fire doors shall be as follows: 1. Interior hinged doors and gates: 5 pounds (22.2 N) maximum. 2. Sliding or folding doors: 5 pounds (22.2 N) maximum. These forces do not apply to the force required to retract latch bolts or disengage other devices that hold the door or gate in a closed position. | General Site | 404.2.9 | 100 | ea
ADAAG | 1668 | Portable Restroom | Unisex-Door | The door swings into the required clear space for a fixture. | Replace with out swing door. Doors shall not swing into the clear floor space or clearance required for any fixture. Doors shall be permitted to swing into the required turning space. EXCEPTIONS: 1. Doors to a toilet room or bathing room for a single occupant accessed only through a private office and not for common use or public use shall be permitted to swing into the clear floor space or clearance provided the swing of the door can be reversed. 2. Where the toilet room or bathing room is for individual use and a clear floor space is provided within the room beyond the arc of the door swing, doors shall be permitted to swing into the clear floor space or clearance required for any fixture. | General Site | 603.2.3 | 300 | ea
ADAAG | 1669 | Portable Restroom | Unisex-Floor Space | The required clear floor space is not provided. | An compliant unobstructed turning space shall be provided within an accessible toilet room. The clear floor space at fixtures and controls, the accessible route, and the turning space may overlap. | General Site | 604.8.1.1 | 1000 | ea
ADAAG | 1670 | Portable Restroom | Unisex-Water Closet | The water closet does not have the required clear floor space | Ensure that the water closet has a clear floor space. The water closet shall be positioned with a wall or partition to the rear and to one side. The centerline of the water closet shall be 16" (405 mm) minimum to 18" (455 mm) maximum from the side wall or partition, except that the water closet shall be 17" (430 mm) minimum and 19" (485 mm) maximum from the side wall or partition in the ambulatory accessible toilet compartment. Water closets shall be arranged for a left-hand or right-hand approach. Clearance around a water closet shall be 60" (1525 mm) minimum measured perpendicular from the side wall and 56" (1420 mm) minimum measured perpendicular from the rear wall. The required clearance around the water closet shall be permitted to overlap the water closet, associated grab bars, dispensers, sanitary napkin disposal units, coat hooks, shelves, accessible routes, clear floor space and clearances required at other fixtures, and the turning space. No other fixtures or obstructions shall be located within the required water closet clearance. | General Site | 604 | 1000 | ea
ADAAG | 1671 | Portable Restroom | Unisex-Water Closet | The height of the water closet is not between 17" to 19" | Remove and replace with a toilet "OR" install a lower profile toilet seat. The seat height of a water closet above the finish floor shall be 17 " (430 mm) minimum and 19" (485 mm) maximum measured to the top of the seat. Seats shall not be sprung to return to a lifted position. EXCEPTIONS: 1. A water closet in a toilet room for a single occupant accessed only through a private office and not for common use or public use shall not be required to comply. 2. In residential dwelling units, the height of water closets shall be permitted to be 15" (380 mm) minimum and 19" (485 mm) maximum above the finish floor measured to the top of the seat. | General Site | 604.4 | 1000 | ea
ADAAG | 1672 | Portable Restroom | Unisex-Water Closet | The water closet does not have compliant grab bars. | Install compliant grab bars at the water closet. Grab bars for water closets shall comply with 609. Grab bars shall be provided on the side wall closest to the water closet and on the rear wall. EXCEPTIONS: 1. Grab bars shall not be required to be installed in a toilet room for a single occupant accessed only through a private office and not for common use or public use provided that reinforcement has been installed in walls and located so as to permit the compliant installation of grab bars. In residential dwelling units, grab bars shall not be required to be installed in toilet or bathrooms provided that reinforcement has been installed in walls and located so as to permit the compliant installation of grab bars. The side wall grab bar shall be 42" (1065 mm) long minimum, located 12" (305 mm) maximum from the rear wall and extending 54" (1370 mm) minimum from the rear wall. 3. In detention or correction facilities, grab bars shall not be required to be installed in housing or holding cells that are specially designed without protrusions for purposes of suicide prevention. The rear wall grab bar shall be 36 " (915 mm) long minimum and extend from the centerline of the water closet 12 " (305 mm) minimum on one side and 24 " (610 mm) minimum on the other side. EXCEPTIONS: 1. The rear grab bar shall be permitted to be 24" (610 mm) long minimum, centered on the water closet, where wall space does not permit a length of 36 " (915 mm) minimum due to the location of a recessed fixture adjacent to the water closet. 2. Where an administrative authority requires flush controls for flush valves to be located in a position that conflicts with the location of the rear grab bar, then the rear grab bar shall be permitted to be split or shifted to the open side of the toilet area. | General Site | 604.5 | 400 | ea
ADAAG | 1673 | Portable Restroom | Unisex-Water Closet | The side grab bar at the water closet is not compliant. | Remove and install a compliant side grab bar. The side wall grab bar shall be 42" (1065 mm) long minimum, located 12" (305 mm) maximum from the rear wall and extending 54" (1370 mm) minimum from the rear wall. | General Site | 604.5.1 | 200 | ea
ADAAG | 1674 | Portable Restroom | Unisex-Water Closet | The rear grab bar at the water closet is not compliant. | Remove and install a compliant rear grab bar. The rear wall grab bar shall be 36" (915 mm) long minimum and extend from the centerline of the water closet 12 " (305 mm) minimum on one side and 24" (610 mm) minimum on the other side. EXCEPTIONS: 1. The rear grab bar shall be permitted to be 24" (610 mm) long minimum, centered on the water closet, where wall space does not permit a length of 36" (915 mm) minimum due to the location of a recessed fixture adjacent to the water closet. 2. Where an administrative authority requires flush controls for flush valves to be located in a position that conflicts with the location of the rear grab bar, then the rear grab bar shall be permitted to be split or shifted to the open side of the toilet area. | General Site | 604.5.2 | 200 | ea
ADAAG | 1675 | Portable Restroom | Unisex-Water Closet | The accessible dispensers are not at compliant heights. | Remove and relocate dispensers so that the highest operable part is at an allowable reach range. Toilet paper dispensers shall be 7" (180 mm) minimum and 9" (230 mm) maximum in front of the water closet measured to the centerline of the dispenser. The outlet of the dispenser shall be 15"(380 mm) minimum and 48 " (1220 mm) maximum above the finish floor and shall not be located behind grab bars. Dispensers shall not be of a type that controls delivery or that does not allow continuous paper flow. | General Site | 604.7 | 100 | ea
ADAAG | 1676 | Portable Restroom | Unisex-Lavatory | The disinfectant dispenser is mounted too high. | Remove and lower the dispenser. The dispenser shall be installed at 48 " maximum above the finish floor or ground. | General Site | 308.2 | 100 | ea
ADAAG | 1677 | Portable Restroom | Unisex-Dispensers | Controls and/or dispensers are not accessible. | Provide clear floor space at each control and operating mechanism that allows a forward or a parallel approach. Lower so that the highest operable part of the door is within at least one of the allowable reach ranges; and make sure it does not impede on the required knee space. Where a forward reach is unobstructed, the high forward reach shall be 48" (1220 mm) maximum and the low forward reach shall be 15" (380 mm) minimum above the finish floor or ground. the element for a distance not less than the required reach depth over the obstruction. The high forward reach shall be 48" (1220 mm) maximum where the reach depth is 20" (510 mm) maximum. Where the reach depth exceeds 20 " (510 mm), the high forward reach shall be 44" (1120 mm) maximum and the reach depth shall be 25" (635 mm) maximum. Where a clear floor or ground space allows a parallel approach to an element and the side reach is unobstructed, the high side reach shall be 48" (1220 mm) maximum and the low side reach shall be 15" (380 mm) minimum above the finish floor or ground. EXCEPTIONS: 1. An obstruction shall be permitted between the clear floor or ground space and the element where the depth of the obstruction is 10" (255 mm) maximum. 2. Operable parts of fuel dispensers shall be permitted to be 54" (1370 mm) maximum measured from the surface of the vehicular way where fuel dispensers are installed on existing curbs. Where a clear floor or ground space allows a parallel approach to an element and the high side reach is over an obstruction, the height of the obstruction shall be 34" (865 mm) maximum and the depth of the obstruction shall be 24" (610 mm) maximum. The high side reach shall be 48" (1220 mm) maximum for a reach depth of 10" (255 mm) maximum. Where the reach depth exceeds 10" (255 mm), the high side reach shall be 46" (1170 mm) maximum for a reach depth of 24" (610 mm) maximum. Space under an element between 9" (230 mm) and 27" (685 mm) above the finish floor or ground shall be considered knee clearance and shall comply . Knee clearance shall extend 25" (635 mm) maximum under an element at 9" (230 mm) above the finish floor or ground. Where knee clearance is required under an element as part of a clear floor space, the knee clearance shall be 11" (280 mm) deep minimum at 9" (230 mm) above the finish floor or ground, and 8" (205 mm) deep minimum at 27" (685 mm) above the finish floor or ground. Between 9" (230 mm) and 27" (685 mm) above the finish floor or ground, the knee clearance shall be permitted to reduce at a rate of 1" (25 mm) in depth for each 6" (150 mm) in height. Knee clearance shall be 30" (760 mm) wide minimum. | General Site | 606.1; 308 | 200 | ea
ADAAG | 1678 | Portable Restroom | Unisex- Dispensers | The height of controls are not compliant. | Provide operable parts of all controls, dispenser, receptacle and other operable equipment within at least one of the reach ranges. Operable parts shall be placed within one or more of the reach ranges. | General Site | 606.1; 309.3 | 100 | ea
ADAAG | 1679 | Portable Restroom | Unisex-Dispensers | Controls on dispensers are not compliant. | Provide compliant controls and operating mechanisms.. Operable parts shall be operable with one hand and shall not require tight grasping, pinching, or twisting of the wrist. The force required to activate operable parts shall be 5 pounds (22.2 N) maximum. | General Site | 606.1; 309.4 | 100 | ea
ADAAG | 1680 | Press Box | Press Box | An access route to the press box is not provided. | Press boxes in assembly areas shall be on an accessible route. EXCEPTIONS: 1. Raised structures used solely for referreeing, judging or scoring a sport shall not be required to comply with ADA requirements or to be on an accessible route. 2. An accessible route shall not be required to press boxes in bleachers that have points of entry at only one level provided that the aggregate area of all press boxes is 500 square feet maximum. 2. An accessible route shall not be required to free-standing boxes that are elevated above grade 12' minimum provided that the aggregate area of all press boxes is 500 square feet maximum. | Press Box | 203.10; 206.2.7 | 0
ADAAG | 1681 | Site Furnishings | Bench | A bench with a backrest is not provided. | Provide a bench with a backrest. The backrest should extend a minimum of 18" height above the seat surface. | General Site | 903.4 | 0
ADAAG | 1682 | Site Furnishings | Bench | A bench with a backrest height of 18" minimum is not provided. | Provide a bench with a backrest extended a minimum of 18" height above the seat surface. | General Site | 903.4 | 0
ADAAG | 1683 | Site Furnishings | Bench | An adjacent wheelchair resting space is not provided at the bench. | Provide clear floor or ground space 30" x 48" with a maximum slope of 1:48 positioned at the end of the bench seat and parallel to the short axis of the bench. | General Site | 305; 903.2 | 0
ADAAG | 1684 | Site Furnishings | Picnic table | The picnic table does not allow a clear space for forward wheelchair approach with knee and toe clearance. | Provide a compliant picnic table that allows a clear space of 30" x 48" positioned for forward approach. The table must provide knee clearance of 24" minimum above Provide knee clearance, which shall be considered space under an element between 9" and 27" above the finish floor or ground. Knee clearance shall extend 25" maximum under an element at 9" above the finish floor or ground. The knee clearance shall be 11" deep minimum at 9" above finish floor or ground, and 8" deep minimum at 27 inches above the finish floor or ground. Provide toe clearance between the finish floor or ground surface and a height of 9", width of 30" minimum, and depth of 17" minimum to 25" maximum. Space extending greater than 6 inches beyond the available knee clearance at 9 inches above the finish floor or ground shall not be considered toe clearance. | General Site | 902.2; 902.4 | 0
ADAAG | 1685 | Site Furnishings | Picnic table | The picnic table surface exceeds 34". | Provide a picnic table with a surface at minimum 26" and maximum 34" height. | General Site | 902.3; 902.4 | 0
ADAAG | 1686 | Site Furnishings | Drinking Fountains/Water Coolers | The minimum number of drinking fountains is not provided. | Install accessible drinking fountain(s). No fewer than two drinking fountains shall be provided. Units shall have a clear floor or ground space positioned for a forward approach and centered on the unit. Knee and toe clearance shall be provided. EXCEPTION: A parallel approach shall be permitted at units for children's use where the spout is 30" (760 mm) maximum above the finish floor or ground and is 3 1/2" (90 mm) maximum from the front edge of the unit, including bumpers. Spout outlets shall be 36" (915 mm) maximum above the finish floor or ground. The spout shall be located 15"(380 mm) minimum from the vertical support and 5" (125 mm) maximum from the front edge of the unit, including bumpers. The spout shall provide a flow of water 4"(100 mm) high minimum and shall be located 5" (125 mm) maximum from the front of the unit. The angle of the water stream shall be measured horizontally relative to the front face of the unit. Where spouts are located less than 3" (75 mm) of the front of the unit, the angle of the water stream shall be 30 degrees maximum. Where spouts are located between 3" (75 mm) and 5" (125 mm) maximum from the front of the unit, the angle of the water stream shall be 15 degrees. maximum. Spout outlets of drinking fountains for standing persons shall be 38" (965 mm) minimum and 43" (1090 mm) maximum above the finish floor or ground. A compliant clear floor or ground space is required. Operable parts shall be placed within one or more of the allowable reach ranges. Operable parts shall be operable with one hand and shall not require tight grasping, pinching, or twisting of the wrist. The force required to activate operable parts shall be 5 pounds (22.2 N) maximum. | General Site | 211.2; 602; 309 | 0
ADAAG | 1687 | Site Furnishings | Drinking Fountains/Water Coolers | The spout height is higher than 36" at the accessible drinking fountain(s). | Lower the drinking fountain to ensure that the spout height is no higher than 36" measured from the floor to the to the spout outlet. Spout outlets shall be 36" (915 mm) maximum above the finish floor or ground. | General Site | 602.4 | 0
ADAAG | 1688 | Site Furnishings | Drinking Fountains/Water Coolers | The spout of the accessible drinking fountain is not placed at the front of the fountain. | Remove and replace with a drinking fountain that has a front mounted spout. The spout shall be located 15" (380 mm) minimum from the vertical support and 5" (125 mm) maximum from the front edge of the unit, including bumpers. | General Site | 602.5 | 0
ADAAG | 1689 | Site Furnishings | Drinking Fountains/Water Coolers | The controls at the accessible drinking fountain are not compliant. | Replace with a compliant drinking fountain that has a front or side mounted control. A compliant clear floor or ground space is required. Operable parts shall be placed within one or more of the allowable reach ranges. Operable parts shall be operable with one hand and shall not require tight grasping, pinching, or twisting of the wrist. The force required to activate operable parts shall be 5 pounds (22.2 N) maximum. | General Site | 602.3; 309 | 0
ADAAG | 1690 | Site Furnishings | Vending machines | The vending machines are not accessible. | Where provided, at least one of each type of depository, vending machine, or change machine shall comply. A clear floor or ground space shall be provided. Operable parts shall be placed within one or more of the allowable reach ranges. Operable parts shall be operable with one hand and shall not require tight grasping, pinching, or twisting of the wrist. The force required to activate operable parts shall be 5 pounds (22.2 N) maximum. | General Site | 228.1; 305; 308; 309 | 0
ADAAG | 1691 | Site Furnishings | Grill | The grill cooking surface is higher than 34". | Reinstall the grill cooking surface to achieve a minimum height of 28" and maximum height of 34" above the ground or finish floor. | General Site | 902.3 | 0
ADAAG | 1692 | Site Furnishings | Grill | An accessible clear floor or ground space is not located at the front of the grill. | Provide an accessible clear floor or ground space of maximum 1:48 slope, with dimensions of 30" x 48" minimum, positioned for a forward approach at the front of the grill. | General Site | 902.2 | 0 | sf asphalt
ADAAG | 1693 | Site Furnishings | Trash Receptacle | A trash receptacle is not located on an accessible route. | Relocate one or more of the existing trash receptacles to either the edge of an accessible route or on the accessible route so that the receptacle opening is within 24" of the accessible route for a side reach, or 25" maximum for a forward reach. | General Site | 308 | 100 | ea
ADAAG | 1694 | Site Furnishings | Trash Receptacle | Clear ground space is not provided at the trash receptacle opening. | Provide a clear ground space. A compliant clear floor or ground space shall be provided. Floor or ground surfaces of a clear floor or ground space shall comply with 302. Changes in level are not permitted. EXCEPTION: Slopes not steeper than 1:48 shall be permitted. The clear floor or ground space shall be 30" (760 mm) minimum by 48" (1220 mm) minimum. Unless otherwise specified, clear floor or ground space shall be positioned for either forward or parallel approach to an element. One full unobstructed side of the clear floor or ground space shall adjoin an accessible route or adjoin another clear floor or ground space. | Common Area | 228.1; 309; 305 | 0
ADAAG | 1695 | Site Furnishings | Signage | The sign has italic, oblique, script, highly decorative, or unusual character forms. | Replace sign with a compliant sign having conventional characters. | General Site | 703.5.3 | 0 | ea | could provide sm. @ $150, medium @ $500, and large @$1000 for each signage line item
ADAAG | 1696 | Site Furnishings | Signage | The sign has visual characters lower than the 40" minimum height from finish floor or ground. | Relocate sign to meet 40" minimum height from finish floor or ground for visual characters within the sign. | General Site | 703.5.6 | 200 | ea
ADAAG | 1697 | Site Furnishings | Signage | The sign has characters that have a glare finish or do not contrast with the background. | Replace sign with compliant sign having non-glare finish. Characters shall contrast with their background with either light characters on a dark background or dark characters on a light background. | General Site | 703.5.1 | 0 | ea | could provide sm. @ $150, medium @ $500, and large @$1000 for each signage line item
ADAAG | 1698 | Site Furnishings | Signage | The sign has characters that are not compliant in character proportions and height. | Characters shall be selected from fonts where the width of the uppercase letter "O" is 55 percent minimum |  | 703.5 | 0
ADAAG | 1699 | Site Furnishings | Signage | The sign does not have a compliant international symbol of accessibility. | Replace with a sign with compliant symbol of accessibility. Symbols of accessibility and their background shall have a non-glare finish, shall contrast with their background with either a light symbol on a dark background or a dark symbol on a light background. The symbol shall conform with Figure 703.7.2.1, the international symbol of accessiblity. | General Site | 703.7 | 0 | ea | could provide sm. @ $150, medium @ $500, and large @$1000 for each signage line item
ADAAG | 1700 | Tennis Courts | Accessible Route-Path of Travel | An accessible route does not directly connect each side of the court. | Provide an accessible route to each side of the court. An accessible route is maximum cross slope 1:48 and maximum running slope 1:20. | Tennis Court | 206.2.12; 403 | 0 | sf
ADAAG | 1701 | Tennis Courts | Player Seating | A wheelchair space is not provided at the seating for the tennis courts. | Provide at least one wheelchair space at the seating for the tennis courts. Wheelchair spaces shall not have slopes steeper than 1:48. A single wheelchair space shall be 36" wide minimum. Where two or more wheelchair spaces are provided, each wheelchair space shall be 33" wide minimum. Where a wheelchair space can be entered from the front or rear, the wheelchair space shall be 48" deep minimum. Where a wheelchair space can be entered only from the side, the wheelchair space shall be 60" deep minimum. Each wheelchair space shall adjoin an accessible route. Accessible routes shall not overlap wheelchair spaces, and access to any wheelchair space cannot be through another wheelchair space. Wheelchair spaces shall not overlap circulation paths, which are aisle width required by building or safety codes. Where a circulation path provided is wider than the required aisle width, the wheelchair space may intrude into that portion of the circulation path that is provided in excess of the required aisle width. The wheelchair space shall provide lines of sight to the tennis play area. | Tennis Court | 221.2.1.4; 802.1 | 0 | sf
ADAAG | 1702 | Basketball Courts | Accessible Route-Path of Travel | An accessible route does not directly connect each side of the court. | Provide an accessible route to each side of the court. An accessible route is maximum cross slope 1:48 and maximum running slope 1:20. | Basketball Court | 206.2.12; 403 | 0 | sf
ADAAG | 1703 | Basketball Courts | Player Seating | A wheelchair space is not provided at the seating for the basketball courts. | Provide at least one wheelchair space at the seating for the basketball court(s). Wheelchair spaces shall not have slopes steeper than 1:48. A single wheelchair space shall be 36" wide minimum. Where two or more wheelchair spaces are provided, each wheelchair space shall be 33" wide minimum. Where a wheelchair space can be entered from the front or rear, the wheelchair space shall be 48" deep minimum. Where a wheelchair space can be entered only from the side, the wheelchair space shall be 60" deep minimum. Each wheelchair space shall adjoin an accessible route. Accessible routes shall not overlap wheelchair spaces, and access to any wheelchair space cannot be through another wheelchair space. Wheelchair spaces shall not overlap circulation paths, which are aisle width required by building or safety codes. Where a circulation path provided is wider than the required aisle width, the wheelchair space may intrude into that portion of the circulation path that is provided in excess of the required aisle width. The wheelchair space shall provide lines of sight to the basketball play area. | Basketball Court | 221.2.1.4; 802.1 | 0 | sf
ADAAG | 1704 | Volleyball Courts | Accessible Route-Path of Travel | An accessible route does not directly connect each side of the court. | Provide an accessible route to each side of the court. An accessible route is maximum cross slope 1:48 and maximum running slope 1:20. | Volleyball Court | 206.2.12; 403 | 0 | sf
ADAAG | 1705 | Volleyball Courts | Player Seating | A wheelchair space is not provided at the seating for the volleyball courts. | Provide a wheelchair space at the seating for the volleyball court(s). Wheelchair spaces shall not have slopes steeper than 1:48. A single wheelchair space shall be 36" wide minimum. Where two or more wheelchair spaces are provided, each wheelchair space shall be 33" wide minimum. Where a wheelchair space can be entered from the front or rear, the wheelchair space shall be 48" deep minimum. Where a wheelchair space can be entered only from the side, the wheelchair space shall be 60" deep minimum. Each wheelchair space shall adjoin an accessible route. Accessible routes shall not overlap wheelchair spaces, and access to any wheelchair space cannot be through another wheelchair space. Wheelchair spaces shall not overlap circulation paths, which are aisle width required by building or safety codes. Where a circulation path provided is wider than the required aisle width, the wheelchair space may intrude into that portion of the circulation path that is provided in excess of the required aisle width. The wheelchair space shall provide lines of sight to the volleyball play area. | Basketball Court | 221.2.1.4; 802.1 | 0 | sf
ADAAG | 1706 | Handball Courts | Accessible Route-Path of Travel | An accessible route does not directly connect each side of the court. | Provide an accessible route to each side of the court. An accessible route is maximum cross slope 1:48 and maximum running slope 1:20. | Handball Court | 206.2.12; 403 | 0 | sf
ADAAG | 1707 | Handball Courts | Player Seating | A wheelchair space is not provided at the seating for the handball courts. | Provide at least one wheelchair space at the seating for the handball court(s). Wheelchair spaces shall not have slopes steeper than 1:48. A single wheelchair space shall be 36" wide minimum. Where two or more wheelchair spaces are provided, each wheelchair space shall be 33" wide minimum. Where a wheelchair space can be entered from the front or rear, the wheelchair space shall be 48" deep minimum. Where a wheelchair space can be entered only from the side, the wheelchair space shall be 60" deep minimum. Each wheelchair space shall adjoin an accessible route. Accessible routes shall not overlap wheelchair spaces, and access to any wheelchair space cannot be through another wheelchair space. Wheelchair spaces shall not overlap circulation paths, which are aisle width required by building or safety codes. Where a circulation path provided is wider than the required aisle width, the wheelchair space may intrude into that portion of the circulation path that is provided in excess of the required aisle width. The wheelchair space shall provide lines of sight to the handball play area. | Handball Court | 221.2.1.4; 802.1 | 0 | sf
ADAAG | 1708 | Baseball/Softball Field | Player Seating | A wheelchair space is not provided at each team seating for the ballfield. | Provide at least one wheelchair space at each ballfield team seating. Wheelchair spaces shall not have slopes steeper than 1:48. A single wheelchair space shall be 36" wide minimum. Where two or more wheelchair spaces are provided, each wheelchair space shall be 33" wide minimum. Where a wheelchair space can be entered from the front or rear, the wheelchair space shall be 48" deep minimum. Where a wheelchair space can be entered only from the side, the wheelchair space shall be 60" deep minimum. Each wheelchair space shall adjoin an accessible route. Accessible routes shall not overlap wheelchair spaces, and access to any wheelchair space cannot be through another wheelchair space. Wheelchair spaces shall not overlap circulation paths, which are aisle width required by building or safety codes. Where a circulation path provided is wider than the required aisle width, the wheelchair space may intrude into that portion of the circulation path that is provided in excess of the required aisle width. The wheelchair space shall provide lines of sight to the ballfield play area. | Baseball/ Softball Fields | 221.2.1.4; 802.1 | 0 | sf
ADAAG | 1709 | Baseball/Softball Field | Bleacher Seating | The required number of wheelchair spaces is not provided at the bleacher seating for the ballfield. | Provide wheelchair spaces at the bleacher seating to comply with Table 221.2.1.1. Number of Seats Minimum No. of Required Wheelchair Spaces 4 to 25 1 26 to 50 2 51 to 150 4 151 to 300 5 301 to 500 6 501 to 5000 6, plus 1 for each 150, or fraction thereof, between 501 through 5000 5001 and over 36, plus 1 for each 200, or fraction thereof, over 5000 Wheelchair spaces shall not have slopes steeper than 1:48. A single wheelchair space shall be 36" wide minimum. Where two or more wheelchair spaces are provided, each wheelchair space shall be 33" wide minimum. Where a wheelchair space can be entered from the front or rear, the wheelchair space shall be 48" deep minimum. Where a wheelchair space can be entered only from the side, the wheelchair space shall be 60" deep minimum. Each wheelchair space shall adjoin an accessible route. Accessible routes shall not overlap wheelchair spaces, and access to any wheelchair space cannot be through another wheelchair space. Wheelchair spaces shall not overlap circulation paths, which are aisle width required by building or safety codes. Where a circulation path provided is wider than the required aisle width, the wheelchair space may intrude into that portion of the circulation path that is provided in excess of the required aisle width. The wheelchair space shall provide lines of sight to the field play area. In bleacher seating, wheelchair spaces shall not be required to be provided in rows other than rows at points of entry to bleacher seating. At least one companion seat shall be located at each required wheelchair seat. Companion seats must be located to provide shoulder alignment with adjacent wheelchair spaces. The shoulder alignment point of the wheelchair space shall be measured 36" from the front of the wheelchair space. The floor surface of the companion seat shall be at the same elevations as the floor surface of the wheelchair space. | Baseball/ Softball Fields | 221; 802.2; 802.3 | 0 | sf asphalt
ADAAG | 1710 | Baseball/Softball Field | Lawn Seating | The lawn seating and exterior overflow seating areas, where fixed seating is not provided, do not connect to an accessible route. | Lawn seating and exterior overflow seating areas, where fixed seating is not provided, shall connect to an accessible route. | Baseball/ Softball Fields | 221.5 | 0 | sf asphalt
ADAAG | 1711 | Baseball/Softball Field | Accessible Route-Path of Travel | The lawn seating and exterior overflow seating areas, where fixed seating is not provided, do not connect to an accessible route. | Lawn seating and exterior overflow seating areas, where fixed seating is not provided, shall connect to an accessible route. | Baseball/ Softball Fields | 221.5 | 0 | sf asphalt
ADAAG | 1712 | Soccer Field | Player Seating | A wheelchair space is not provided at each team seating for the soccer field. | Provide at least one wheelchair space at each soccer field team seating. Wheelchair spaces shall not have slopes steeper than 1:48. A single wheelchair space shall be 36" wide minimum. Where two or more wheelchair spaces are provided, each wheelchair space shall be 33" wide minimum. Where a wheelchair space can be entered from the front or rear, the wheelchair space shall be 48" deep minimum. Where a wheelchair space can be entered only from the side, the wheelchair space shall be 60" deep minimum. Each wheelchair space shall adjoin an accessible route. Accessible routes shall not overlap wheelchair spaces, and access to any wheelchair space cannot be through another wheelchair space. Wheelchair spaces shall not overlap circulation paths, which are aisle width required by building or safety codes. Where a circulation path provided is wider than the required aisle width, the wheelchair space may intrude into that portion of the circulation path that is provided in excess of the required aisle width. The wheelchair space shall provide lines of sight to the soccer field play area. | Soccer Field | 221.2.1.4; 802.1 | 0 | sf asphalt
ADAAG | 1713 | Soccer Field | Bleacher Seating | A wheelchair space is not provided at the bleacher seating for the soccer field. | Provide wheelchair spaces at the bleacher seating to comply with Table 221.2.1.1. Number of Seats Minimum No. of Required Wheelchair Spaces 4 to 25 1 26 to 50 2 51 to 150 4 151 to 300 5 301 to 500 6 501 to 5000 6, plus 1 for each 150, or fraction thereof, between 501 through 5000 5001 and over 36, plus 1 for each 200, or fraction thereof, over 5000 Wheelchair spaces shall not have slopes steeper than 1:48. A single wheelchair space shall be 36" wide minimum. Where two or more wheelchair spaces are provided, each wheelchair space shall be 33" wide minimum. Where a wheelchair space can be entered from the front or rear, the wheelchair space shall be 48" deep minimum. Where a wheelchair space can be entered only from the side, the wheelchair space shall be 60" deep minimum. Each wheelchair space shall adjoin an accessible route. Accessible routes shall not overlap wheelchair spaces, and access to any wheelchair space cannot be through another wheelchair space. Wheelchair spaces shall not overlap circulation paths, which are aisle width required by building or safety codes. Where a circulation path provided is wider than the required aisle width, the wheelchair space may intrude into that portion of the circulation path that is provided in excess of the required aisle width. The wheelchair space shall provide lines of sight to the field play area. In bleacher seating, wheelchair spaces shall not be required to be provided in rows other than rows at points of entry to bleacher seating. At least one companion seat shall be located at each required wheelchair seat. Companion seats must be located to provide shoulder alignment with adjacent wheelchair spaces. The shoulder alignment point of the wheelchair space shall be measured 36" from the front of the wheelchair space. The floor surface of the companion seat shall be at the same elevations as the floor surface of the wheelchair space. | Soccer Field | 221; 802.2; 802.3 | 0 | sf asphalt
ADAAG | 1714 | Soccer Field | Lawn Seating | The lawn seating and exterior overflow seating areas, where fixed seating is not provided, do not connect to an accessible route. | Lawn seating and exterior overflow seating areas, where fixed seating is not provided, shall connect to an accessible route. | Soccer Field | 221.5 | 0 | sf asphalt
ADAAG | 1715 | Soccer Field | Accessible Route-Path of Travel | The lawn seating and exterior overflow seating areas, where fixed seating is not provided, do not connect to an accessible route. | Lawn seating and exterior overflow seating areas, where fixed seating is not provided, shall connect to an accessible route. | Soccer Field | 221.5 | 0 | sf asphalt
ADAAG | 1716 | Football Field | Player Seating | A wheelchair space is not provided at each team seating for the football field. | Provide at least one wheelchair space at each football field team seating. Wheelchair spaces shall not have slopes steeper than 1:48. A single wheelchair space shall be 36" wide minimum. Where two or more wheelchair spaces are provided, each wheelchair space shall be 33" wide minimum. Where a wheelchair space can be entered from the front or rear, the wheelchair space shall be 48" deep minimum. Where a wheelchair space can be entered only from the side, the wheelchair space shall be 60" deep minimum. Each wheelchair space shall adjoin an accessible route. Accessible routes shall not overlap wheelchair spaces, and access to any wheelchair space cannot be through another wheelchair space. Wheelchair spaces shall not overlap circulation paths, which are aisle width required by building or safety codes. Where a circulation path provided is wider than the required aisle width, the wheelchair space may intrude into that portion of the circulation path that is provided in excess of the required aisle width. The wheelchair space shall provide lines of sight to the football field play area. | Football Field | 221.2.1.4; 802.1 | 0 | sf asphalt
ADAAG | 1717 | Football Field | Bleacher Seating | The required number of wheelchair spaces is not provided at the bleacher seating for the football field. | Provide wheelchair spaces at the bleacher seating to comply with Table 221.2.1.1. Number of Seats Minimum No. of Required Wheelchair Spaces 4 to 25 1 26 to 50 2 51 to 150 4 151 to 300 5 301 to 500 6 501 to 5000 6, plus 1 for each 150, or fraction thereof, between 501 through 5000 5001 and over 36, plus 1 for each 200, or fraction thereof, over 5000 Wheelchair spaces shall not have slopes steeper than 1:48. A single wheelchair space shall be 36" wide minimum. Where two or more wheelchair spaces are provided, each wheelchair space shall be 33" wide minimum. Where a wheelchair space can be entered from the front or rear, the wheelchair space shall be 48" deep minimum. Where a wheelchair space can be entered only from the side, the wheelchair space shall be 60" deep minimum. Each wheelchair space shall adjoin an accessible route. Accessible routes shall not overlap wheelchair spaces, and access to any wheelchair space cannot be through another wheelchair space. Wheelchair spaces shall not overlap circulation paths, which are aisle width required by building or safety codes. Where a circulation path provided is wider than the required aisle width, the wheelchair space may intrude into that portion of the circulation path that is provided in excess of the required aisle width. The wheelchair space shall provide lines of sight to the field play area. In bleacher seating, wheelchair spaces shall not be required to be provided in rows other than rows at points of entry to bleacher seating. At least one companion seat shall be located at each required wheelchair seat. Companion seats must be located to provide shoulder alignment with adjacent wheelchair spaces. The shoulder alignment point of the wheelchair space shall be measured 36" from the front of the wheelchair space. The floor surface of the companion seat shall be at the same elevations as the floor surface of the wheelchair space. | Football Field | 221; 802.2; 802.3 | 0 | sf asphalt
ADAAG | 1718 | Football Field | Bleacher Seating | The wheelchair spaces are not integrated in the seating plan, or are not dispersed horizontally and/or vertically in the seating plan. | Provide wheelchair spaces at the bleacher seating within the footprint of the seating area. Wheelchair spaces cannot be segregated from the seating area. Wheelchair spaces shall provide choices of seating locations and viewing angles that are substantially equivalent to, or better than, the choices of seating locations and viewing angles available to all other spectators. When the number of wheelchair spaces required is met, further dispersion shall not be required. | Football Field | 221.2 | 0 | sf asphalt
ADAAG | 1719 | Football Field | Lawn Seating | The lawn seating and exterior overflow seating areas, where fixed seating is not provided, do not connect to an accessible route. | Lawn seating and exterior overflow seating areas, where fixed seating is not provided, shall connect to an accessible route. | Football Field | 221.5 | 0 | sf asphalt
ADAAG | 1720 | Football Field | Accessible Route-Path of Travel | The lawn seating and exterior overflow seating areas, where fixed seating is not provided, do not connect to an accessible route. | Lawn seating and exterior overflow seating areas, where fixed seating is not provided, shall connect to an accessible route. | Football Field | 221.5 | 0 | sf asphalt
ADAAG | 1721 | Swimming Pools | Pool Stairs | Pool stair riser heights are less than 4" or greater than 7". | Reconstruct pool stairs to achieve minimum riser height of 4" and maximum riser height of 7". Stairs shall comply with 504. Treads shall be 11" deep minimum. Treads shall be permitted to have s slope not steeper than 1:48. The radius of curvature at the leading edge of the tread shall be 1/2" maximum. Nosings that project beyond risers shall have the underside of the leading edge curved or beveled. Risers shall be permitted to slope under the tread at an angle of 30 degrees maximum from vertical. The permitted projection of the nosing shall extend 1 1/2 " maximum over the tread below. EXCEPTION: Pool step riser heights shall not be required to be 4" high minimum or 7" high maximum provided that riser heights are uniform. | Swimming Pool | 504; 1009.6 | 0 | sf conc.
ADAAG | 1722 | Swimming Pools | Pool Stairs | The width between handrails at pool stairs is less than 20" and greater than 24" | Reconstruct pool stair railings to achieve width between handrails of 20" minimum and 24" maximum. Handrail extensions are not required. | Swimming Pool | 1009.6.2 | 0
ADAAG | 1723 | Swimming Pools | Transfer System-Pool Steps | A grab bar is not provided on each transfer step and the transfer platform. | Reconstruct pool steps to provide at least one grab bar on each transfer step or a continuous grab bar serving each transfer step and the transfer platform. Where a grab bar is provided on each step, the tops of gripping surfaces shall be 4" minimum and 6" maximum above each step and transfer platform. Where a continous grab bar is provided, the top of the gripping suface shall be 4" minimum and 6" maximum above the step nosing and transfer platform. Grab bars shall comply with 609 and be located on at least one side of the transfer system. The grab bar located at the transfer platform shall not obstruct transfer. EXCEPTION: Grab bars on transfer systems shall not be required to comply with 609.4. | Swimming Pool | 1009.5.7 | 0 | lf
ADAAG | 1724 | Swimming Pools | Transfer System-Pool Steps | The height of the transfer steps is greater than 8". | Reconstruct the transfer steps. The transfer steps height shall be 8" maximum. The surface of the bottom tread shall extend to a water depth of 18" below the stationary water level. ADVISORY: Where possible, the height of the transfer step should be minimized to decrease the distance an individual is required to lift up or move down to reach the next step to gain acccess. | Swimming Pool | 1009.5.4 | 0 | sf conc
ADAAG | 1725 | Swimming Pools | Transfer System-Pool Steps | The surface of the steps is sharp and does not have rounded edges. | Reconstruct the transfer steps so that the surface is not sharp and has rounded edges. | Swimming Pool | 1009.5.5 | 0 | sf conc
ADAAG | 1726 | Swimming Pools | Transfer System-Pool Steps | The transfer system steps have less than a clear depth of 14" minimum and/or greater than 17" maximum, and/or the tread clear width is less than 24" minimum. | Reconstruct the transfer steps so that the tread clear depth is 14" minimum and 17" maximum, and the tread clear width is 24" minimum. | Swimming Pool | 1009.5.6 | 0 | sf conc
ADAAG | 1727 | Swimming Pools | Transfer System-Pool Steps | A transfer platform is not provided at the head of the transfer system and/or is less than 19" minimum clear depth and 24" minimum clear width. | Reconstruct the transfer system to provide a platform at the head of the transfer system. The platform shall be 19" minimum clear depth and 24" minimum clear width. | Swimming Pool | 1009.5.1 | 0 | sf conc
ADAAG | 1728 | Swimming Pools | Method of Access-General | An accessible method of entry into the non-wading pool is not provided, and/or at least two accessible means of entry shall be provided. | Provide a method of transfer into the pool. Accessible means of entry shall be swimming pool lifts complying with 1009.2; sloped entries complying with 1009.3, transfer walls complying with 1009.4; transfer systems complying with 1009.5; and pool stairs complying with 1009.6. At least one accessible means of entry provided shall comply with pool lifts 1009.2, or sloped entries, 1009.3. EXCEPTIONS: 1. Where a swimming pool has less than 300 linear feet of swimming pool wall, no more than one accessible means of entry shall be required, provided that the accessible means of entry is a swimming pool lift complying with 1009.2 or slped entry complying with 1009.3. [ADVISORY TO EXCEPTION 1.: Pool walls at diving areas and areas along pool walls where there is no pool entry because of landscaping or adjacent structures are to be counted when determining the number of accessible means of entry required.] 2.Wave action pools, leisure rivers, sand bottom pools, and other pools where user access is limited to one area shall not be required to provide more than one accessible means of entry povided that the accessible means of entry is a swimming pool lift complying with 1009.2, a sloped entry complying with 1009.3, or a transfer system complying with 1009.5. 3.Catch pools shall not be required to provide an accessible means of entry provided that the catch pool edge is on an accessible route. 4. Only one method of transfer is required into a wading pool. | Swimming Pool | 242.2; 1009 | 0 | ea
ADAAG | 1729 | Swimming Pools | Method of Access-General | An accessible method of entry into the wading pool is not provided, and/or at least one accessible means of entry shall be provided. | Provide one method of transfer into the wading pool. Accessible means of entry shall be sloped entries complying with 1009.3. | Swimming Pool | 242.3 | 0
ADAAG | 1730 | Swimming Pools | Transfer Space | A transfer space is not provided at the platform, and/or the size of the transfer space is non-compliant, and/or the transfer space is not centered on the transfer platform. | Remove obstructions to the transfer space. The transfer space shall be 60" minimum by 60" minimum with a slope not steeper than 1:48 at the base of the transfer platform surface, and shall be centered along a 24" minimum side of the transfer platform. The side of the transfer platform serving the transfer space shall be unobstructed. | Swimming Pool | 1009.5.2 | 0 | sf conc
ADAAG | 1731 | Swimming Pools | Transfer Walls | The surface of the transfer wall is sharp and does not have rounded edges. | Reconstruct, parge, or sand transfer wall to remove sharpness and provide rounded edges. | Swimming Pool | 1009.4.4 | 0
ADAAG | 1732 | Swimming Pools | Transfer Walls | The transfer wall does not have a grab bar and/or the grab bar does not comply with dimension requirements. | At least one grab bar complying with 609 shall be provided on the transfer wall. Grab bars shall be perpendicular to the pool wall and shall extend the full depth of the transfer wall. The top of the gripping surface shall be 4" minimum and 6" maximumm above transfer walls. Where one grab bar is provided, clearance shall be 24" minimum on both sides of the grab bar. Where two grab bars are provided, clearance between grab bars shall be 24" minimum. EXCEPTION:Grab bars on transfer walls shall not be required to comply with 609.4 | Swimming Pool | 1009.4.5 | 0 | lf
ADAAG | 1733 | Swimming Pools | Transfer Walls | The transfer wall depth is lower than 12" or higher than 16". | Reconstruct the transfer wall. The depth of the transfer wall shall be 12" minimum and 16" maximum. | Swimming Pool | 1009.4.3 | 0 | sf conc
ADAAG | 1734 | Swimming Pools | Transfer Walls | The length of the transfer wall is less than 60". | Reconstruct the transfer wall. The length of the transfer wall shall be 60" minimum and shall be centered on the clear deck space. | Swimming Pool | 1009.4.3 | 0 | sf conc
ADAAG | 1735 | Swimming Pools | Sloped Entry | The sloped entry does not extend to a depth of 24" minimum and 30" maximum below the stationary water level. | Reconstruct the sloped entry to extend to a depth of 24" minimum and 30" maximum below the stationary water level. EXCEPTION:1. Surfaces of sloped entries shall not be required to be slip resistant. 2. In wading pools, sloped entry and landings, if provided, shall extend to the deepest part of the wading pool. 3. | Swimming Pool | 1009.3 | 0 | sf conc
ADAAG | 1736 | Swimming Pools | Sloped Entry | The sloped entry does not have two handrails and/or does not have a clear width of 33" minimum and 38" maximum between the handrails. | Install two handrails complying with 505 with a clear width of 33" minimum and 38" maximum between the handrails. EXCEPTION:1. Handrail extensions complying with 505.10.1 shall not be required at the bottom landing serving a sloped entry. 2. Where a sloped entry is porvided for wave action pools, leisure rivers, sand bottom pools, and other pools where user access is limited to one area, the handrails shall not be required to comply with the clear width requirement. 3. Sloped entries in wading pools shall not be required to provide handrails. If provided, handrails on sloped entries in wading pools shall not be required to comply with 505. | Swimming Pool | 1009.3 | 0 | lf
ADAAG | 1737 | Swimming Pools | Spa | The spa does not have at least one accessible means of entry. | Provide at least one accessible means of entry at the spa. Accessible means of entry shall comply with swimming pool lifts complying with 1009.2; transfer walls complying with 1009.4; or transfer systems complying with 1009.5. | Swimming Pool | 242.4 | 0
ADAAG | 1738 | Swimming Pools | Pool Lifts | The pool lift is located where the water level exceeds 48". | Relocate the pool lift to a water depth of maximum 48". EXCEPTION:1.Where the entire pool depth is greater than 48", compliance is not required. 2. Where multiple pool lifts are provided, no more than one pool lift shall be required to be located in an area where the water level is 48". | Swimming Pool | 1009.2.1 | 2000 | ea
ADAAG | 1739 | Swimming Pools | Pool Lifts | In the raised position, the pool lift seat is not located over the deck and/or is not 16" minimum from the edge of the pool, and/or . | Relocate the pool lift seat over the deck and 16" minimum from the edge of the pool when in the raised position. | Swimming Pool | 1009.2.2 | 500 | ea
ADAAG | 1740 | Swimming Pools | Pool Lifts | The slope of the pool deck between the centerline of the pool lift seat and the pool edge is steeper than 1:48. | Relocate the pool lift to a compliant area of the pool deck. | Swimming Pool | 1009.2.2 | 500 | ea
ADAAG | 1741 | Swimming Pools | Pool Lifts | A clear deck space on the side of the seat opposite the water is not provided. | Remove obstructions to the clear deck space. The clear space shall be 36" wide minimum and shall extend forward 48" minimum from a line 12" behind the rear edge of the seat. | Swimming Pool | 1009.2.3 | 0
ADAAG | 1742 | Swimming Pools | Pool Lifts | The clear space on the side of the seat opposite the water has a slope steeper than 1:48. | Regrade the deck or relocate the pool lift to a location with slope not steeper than 1:48. The clear deck space shall have a slope not steeper than 1:48. | Swimming Pool | 1009.2.3 | 0
ADAAG | 1743 | Swimming Pools | Pool Lifts | The pool lift seat does not allow a stop at 16" minimum and 19" maximum measured from the deck to the top of the seat surface when in the raised (load) position. | Replace the pool lift mechanism to allow a stop at 16" minimum and 19" maximum measured from the deck to the top of the seat surface when in the raised (load) position. | Swimming Pool | 1009.2.4 | 0 | ea
ADAAG | 1744 | Swimming Pools | Pool Lifts | The pool lift seat is less than 16" wide minimum. | Replace the pool lift seat. The pool lift seat shall be 16" wide minimum. | Swimming Pool | 1009.2.5 | 0 | ea
ADAAG | 1745 | Swimming Pools | Pool Lifts | The pool lift does not have footrests, and/or the footrests do not move with the seat. AND/OR If provided, the armrest positioned opposite the water is not moveable, and does not fold clear of the seat when the seat is in the raised (load) position. | Replace the pool lift seat. Footrests shall be provided and shall move with the seat. If provided, the armrest positioned opposite the water shall be removable or shall fold clear of the seat when the seat is in the raised (load) position. | Swimming Pool | 1009.2.6 | 0 | ea
ADAAG | 1746 | Swimming Pools | Pool Lifts | The pool lift is not capable of unassisted operation from both the deck and water levels, and/or the control are obstructed when the lift is in use, and/or the controls do not comply with 309.4. | Provide a lift that is capable of unassisted operation from both the deck and water levels, has control which are unobstructed when the lift is in use, and/or the controls do not comply with 309.4. | Swimming Pool | 1009.2.7 | 0 | ea
ADAAG | 1747 | Swimming Pools | Pool Lifts | The lift does not submerge the seat to a water depth of 18" minimum below the stationary water level. | Provide a lift that is submerges the seat to a water depth of 18" minimum below the stationary water level. | Swimming Pool | 1009.2.8 | 0 | ea
ADAAG | 1748 | Swimming Pools | Pool Lifts | The single person pool lift does not have a weight capacity of 300 pounds minimum and/or is not capable of sustaining a static load of at least one and a half times the rated load. | Provide a single person lift with a weight capacity of 300 pounds minimum and be capable of sustaining a static load of at least one and a half times the rated load. |  |  | 0 | ea
ADAAG | 1749 | Accessible Route | Accessible Route-Common Sidewalk | An accessible route does not connect accessible building or facility entrances with all accessible spaces and elements within the building or facility. At least one accessible route shall connect accessible elements that are on the same site. | Provide an accessible route to connect to the space or element. At least one accessible route shall connect accessible elements that are on the same site. The accessible route shall be minimum 36" wide and shall have a running slope not steeper than 1:20 and cross slope not steeper than 1:48. EXCEPTION: The clear width shall be permitted to be reduced to 32" minimum for a length of 24" maximum provided that reduced width segments are separated by segments that are 48" long minimum and 36" wide minimum. | General Site | 206.2.2; 206.2.4 | 4.37 | sf asphalt
ADAAG | 1750 | Accessible Route | Signage | Directional signage from accessible parking to the facility is not provided. | Provide directional signage from accessible parking to the facility. | General Site | 216.3 | 200 | ea
ADAAG | 1751 | Accessible Route | Accessible Route-Curb Ramp | The curb ramp surface has height changes greater than 1/4". |  | Common Area | 403.4 | 8.6 | sf conc
ADAAG | 1752 | Accessible Route | Path of Travel-Elevated | The elevated route connecting elevated play components is less than 36" wide. Exceptions:1. The clear width of accessible routes connecting elevated play components shall be permitted to be reduced to 32" minimum for a distance of 24" maximum provided that reduced width segments are separated by segments that are 48 inches long minimum and 36" wide minimum. | Provide an accessible elevated route that has a compliant width. | Playground | 1008.2.4.2 | 0 |  | varies per remedy
ADAAG | 1753 | Signage | Accessible route-Signage | Directional signage to an accessible facility entrance is not provided. | Where not all entrances comply, compliant entrances shall be identified by the compliant International Symbol of Accessibility. Compliant directional signs that indicate the location of the nearest compliant entrance complying shall be provided at entrances that do not comply. | Accessible Route | 216.6,703.7.2.1; 703.5 | 150 | ea
ADAAG | 1754 | Accessible Route | Accessible Route-Common Sidewalk | The route exceeds a running slope of 1:20 and cross slope of 1:48. | The accessible route shall be minimum 36" wide and shall have a running slope not steeper than 1:20 and cross slope not steeper than 1:48. | Accessible Route | 403 | 4.37 | sf asphalt
ADAAG | 1755 | Accessible Route | Accessible Route-Ramp | The ramp has a rise greater than 6"; however there are no compliant handrails. |  | Accessible Route |  | 0 |  | varies per remedy
ADAAG | 1756 | Accessible Route | Accessible Route-Passing Area | The accessible route is less than 60" wide and longer than 200' but does not have a passing area. | An accessible route with a clear width less than 60" shall provide passing spaces at intervals of 200 feet maximum. Provide passing spaces at intervals of 200' maximum. Passing spaces shall be either a space 60" minimum by 60" minimum or an intersection of two walking surfaces providing a T-shaped space complying with 304.3.2 where the base and arms of the T-shaped space extend 48" minimum beyond the intersection. | Accessible Route |  | 4.37 | sf asphalt
ADAAG | 1757 | Site Furnishings | Signage | The sign characters do not contrast with their background. | Provide signage with characters that contrast with their background. | Site Furnishings | 703.5.1 | 0 |  | could provide sm. @ $150, medium @ $500, and large @$1000 for each signage line item
ADAAG | 1758 | Accessible Route | Accessible Route-Curb Ramp | The curb ramp does not have a level landing. | Provide a landing at the top of the curb ramp. The landing clear length shall be 36" minimum. Changes in level are not permitted. | Accessible Route | 406.4 | 4.37 | sf asphalt
ADAAG | 1759 | Site Furnishings | Drinking Fountains/Water Coolers | A clear space is not positioned at the drinking fountain for a forward approach and centered on the unit. | Install the accessible drinking fountain(s) at a location with a clear space positioned at the drinking fountain for a forward approach and centered on the unit. EXCEPTION: A parallel approach shall be permitted at units for children's use where the spout is 30" (760 mm) maximum above the finish floor or ground and is 3 1/2" (90 mm) maximum from the front edge of the unit, including bumpers. | Site Furnishings | 602.2 | 0 |  | varies per remedy